## 5. Pricing Schedule_BOQ
TNPA MARINE SERVICES
REQUEST FOR QUOTATION [RFQ] No: TNPA/2025/08/0002/105100/RFQ
FOR THE PROVISION OF:DRYDOCK SERVICES FOR TUG SHASA, PORT OF NGQURA AT THE PORT OF EAST LONDON, FOR A ONCE-OFF PERIOD, TRANSNET NATIONAL PORTS AUTHORITY (TNPA)
DRYDOCKING IN PORT OF EAST LONDON - 2025/2026
TUG SHASA
Item no | Description | Unit | Qty | Amount
1 | SERVICES AND SURVEYS
1.1 | SERVICES REQUIRED
1.1.1 | Provision of Fire Watch Man (8hrs/day) | Days | 2
1.1.2 | Provision of Hot Work Permit (8hrs/day) | Days | 2
1.1.3 | Provision of Non Destructive, Crack and Thickness Testing Where Needed | p/m | 10
1.1.4 | Mobile Crane (1 Ton) (4hrs/day) | Days | 3
2 | ENGINE ROOM WORK
2.1 | VALVES
2.1.1 | Remove, Overhaul and Assemble Discharge Valves as Per South African Maritime Safety Authority Requirements
2.1.2 | Remove, Overhaul and Assemble Suction Valves as Per Samsa Requirements
2.1.3 | Renew all gaskets (non-metallic)
2.1.4 | Pressure Test Certificates for Valves to Be Supplied for the following valves
All valves to be inspected by Surveyor, assembled and pressure tested/Certified to 4 bar.
LIST OF VALVES
V1 | Black Water Overboard Valve 100 NB | No. | 1
V2 | Sewage Plant Overboard Valve 25 NB | No. | 1
V3 | Grey Water Overboard Valve 50 NB | No. | 1
V4 | A/C Plant Overboard Valve 32 NB | No. | 1
V5 | General Service Pump Isolating Valve 100 NB | No. | 1
V6 | Aft General Service Overboard Discharge Valve 80 NB | No. | 1
V7 | Fwd General Service Overboard Discharge Valve 80 NB | No. | 1
V8 | Oily Water Separator Overboard Valve 25 NB | No. | 1
V9 | Galley Overboard Valve 50 NB | No. | 1
V10 | Starboard Fire Pump Isolating Valve (Butterfly - To Be Cleaned In Place) 303 NB | No. | 1
V11 | Port Fire Pump Isolating Valve (Butterfly - To Be Cleaned In Place) 303 NB | No. | 1
V12 | Main Sea Chest Vent Valves 50 NB | No. | 2
V13 | Voith Vent Valves 25 NB | No. | 2
V14 | Service Hydraulic Fuel Drop Valves | No. | 4
V15 | Overhaul Miscellaneous Valves As Per Request 80 NB | No. | 4
2.2 | PIPING (Quote on schedule 40 for all)
2.2.1 | Engine Room Sea Water Piping to Be Renewed Subject to Condition | Size | 2m X Φ50mm
2.2.2 | Engine Room Lubricating Oil Piping to Be Renewed Subject to Condition | Size | 2m X Φ50mm
2.2.3 | Engine Room Fresh Water Piping to Be Renewed Subject to Condition | Size | 2m X Φ50mm
2.2.4 | Engine Room Bilge Piping to Be Renewed Subject to Condition | Size | 2m X Φ50mm
2.3 | BILGES
2.3.1 | Entire Engine Room Bilges to Be Washed and Cleaned | m³ | 5
2.3.2 | Bilges To Be Pumped Out After Cleaned | m³ | 5
2.4 | FIRE PUMP STRUM BOXES & STRAINERS
2.4.1 | Fire Pump Strum Boxes To Be Opened, Hp Cleaned & Inspected | No. | 2
2.4.2 | Renew Strum Box Anodes (X2) | No. | 2
2.4.3 | Remove Strainer & Hp Wash | No. | 2
2.4.4 | Hoist Up Strainer Housing To Access Butterfly Valve, If Necessary | No. | 2
2.4.5 | Strum Box & Strainers To Be Painted With Coat Of Antifouling | No. | 2
2.4.6 | Strum Boxes With Strainers To Be Boxed Up After Completion | No. | 2
2.4.7 | New Gaskets To Be Fitted (5mm Neoprene) | No. | 2
SUBTOTAL 1
2.5 | KEEL COOLERS
2.5.1 | Renew Anodes (3kg) | No. | 4
2.5.2 | Light Scrapping (With Extreme Caution) To Remove Marine Growth Off Keel Coolers | No. | 2
2.6 | MAIN FIRE PUMP
2.6.1 | Repack Glands & Test When Afloat (16mm Graphite Packing) | No. | 2
2.7 | STANDBY LUBE OIL PUMPS (gp 185-125 G200)
2.7.1 | Service Pumps X 2 & Electric Motors X 2 | No. | 2
2.7.2 | Renew Pump Couplings And Loctite (Tnpa To Supply Couplings) | No. | 2
2.7.3 | Rewind Motor, As Necessary | No. | 1
2.8 | STANDBY HT & LT FRESH WATER PUMPS (STORK CB50-160)
2.8.1 | Service Pumps X 2 & Electric Motors X 2 | No. | 2
2.8.2 | Rewind Motor, As Necessary | No. | 1
2.9 | GENERAL SERVICE PUMPS
2.9.1 | Service Pumps X 2 & Electric Motors X 2 | No. | 2
2.9.2 | Renew Defective Parts, as necessary. (Impellor, housing, coupling etc) | No. | 2
2.9.3 | Rewind Motor, As Necessary | No. | 1
3 | HULL AND SUPERSTRUCTURE WORK PREPARATION
*Cleaning Agent For Chemically Cleaning To Be Provided By Contractor *MSDS Information To Be Provided For Chemicals
3.1 | HULL CLEANING
3.1.1 | Barnicles to be scraped off entire hull | m² | 150
3.1.2 | Entire hull to be pressure washed (350bar) | m² | 1200
3.1.3 | Port & Stbd Box Coolers Seachest | No. | 2
3.1.4 | Port & Stbd Main Seachest | No. | 2
3.1.5 | Port & Stbd Keel Coolers | No. | 2
3.1.6 | Spot Blast Affected Areas Of Hull Including Inner And Outer Gunnel | m² | 600
3.1.7 | Entire Exterior Hull Including Inner And Outer Gunnel To Be Pressure Washed (350bar) | m² | 1200
3.1.8 | Remove Sea Chest Gratings For Cleaning, Blasting And Later Replaced (Remove Prior Blasting) | No. | 22
3.1.9 | Clean Dock, Barnicles, Paint Flakes & Blasting Debris To Be Disposed Of | m² | 350
3.2 | ANODES
3.2.1 | Remove Existing Anodes (64 X Hull + 20 Vsp Units + 4 X Sea Strainers . Total 100) | No. | 100
3.2.2 | Replace Anodes With New After Paint Application | No. | 100
3.3 | PORT & STBD VOITH UNITS
3.3.1 | Remove Voith Inspections Covers | No. | 2
3.3.2 | Hp Wash Rotor Casings | No. | 2
3.3.3 | Cut Out Docking Platform For Dropping Of Blades | No. | 2
3.3.4 | Descale Voith Rotor Wells, Rotor Table Sides & Table Tops | No. | 1
3.3.5 | Degrease & Hp Wash Voith Rotor Wells And Tables (After Repairs) | No. | 1
3.3.6 | Paint Voith Rotor Wells & Tables (1 X Primer, 1 X Undercoat) | No. | 1
3.3.7 | Paint Rotor Casings (Seaquantum Ultra Dark Red) (2 X Coats) | No. | 2
3.3.8 | Reweld Docking Platform After Voith Repairs | No. | 2
3.3.9 | Crack Detecting Tests To Be Done On All Welds For The Platform Repairs (Submit Report) | No. | 2
3.3.10 | Refit Voith Inspection Covers, Fit New Gaskets (Gaskets Supplied By Tnpa) | No. | 2
3.3.11 | Mechanically Clean Voith Blades | No. | 10
3.4 | DOCKING PLATFORM STRUTS
3.4.1 | Crack Detecting Tests To Be Done On All Welds (Submit Report) | No. | 2
3.4.2 | Repairs To Be Done On Welds | p/m | 10
SUBTOTAL 2
3.5 | SKEG
3.5.1 | Lower Plug On Skeg To Be Removed And Check For Water | No. | 1
3.5.2 | Refit Plug & Renew Teflon Plug Washer If Necessary | No. | 1
3.6 | DOCKING GUARD
3.6.1 | Remove Lower Plug And Check For Water | No. | 1
3.6.2 | Refit Plug & Renew Teflon Plug Washer If Necessary | No. | 1
3.7 | FENDERS
3.7.1 | Remove All Tyre Fenders And Land On Dock Floor | No. | 16
3.7.2 | Repair/Replace Lugs | No. | 10
3.7.3 | Refit Tyre Fenders On Completion Of Painting | No. | 16
3.8 | MAST COMPLETE
3.8.1 | Chemically Clean | m² | 100
3.8.2 | Mechanically Descale Affected Areas | m² | 10
3.8.3 | Renew Corroded/Damaged Steelwork (50kg) | kg | 50
3.8.4 | Hp Wash After Mechanical Descale | m² | 100
3.9 | WATER LINE TO GUNNNEL (INCLUDING INSIDE BULWARKS)
3.9.1 | Chemically Clean | m² | 200
3.9.2 | Mechanically Descale Affected Areas | m² | 10
3.9.3 | Hp Wash After Mechanical Descale | m² | 200
3.1 | EXHAUST FUNNELS
3.10.1 | Wash Down Exhaust Funnels To Remove Salt ( X2) | m² | 35
3.10.2 | Remove Heat Shield & Mechanically Descale Affected Areas Of Exhaust Funnel & Heat Shield | m² | 10
3.10.3 | Wash Out/Degrease Entire Inner Space Of Exhaust Funnels (X 2) | m² | 35
3.10.4 | Retightened All Bolts & Nuts On All Flanges, Mountings And Shock Dampers. (Top & Bottom Spaces) | No. | 2
4 | PAINTING
4.1 | MAST COMPLETE
4.1.1 | Prime Affected Areas (Smartpack Red) First Coat | m² | 10
4.1.2 | Prime Affected Areas (Smartpack Grey) Second Coat | m² | 10
4.1.3 | Apply Top Coat As Per Paint Spec (Hardtop XP White) Complete 2 Coats | m² | 100
4.2 | WATER LINE TO GUNNNEL (INCLUDING INSIDE BULWARKS)
4.2.1 | Prime Affected Areas (Smartpack Red) First Coat | m² | 200
4.2.2 | Prime Affected Areas (Smartpack Grey) Second Coat | m² | 200
4.2.3 | Apply Top Coat As Per Paint Spec (Black) Complete 2 Coats | m² | 450
4.3 | HULL (INCLUDING SEA CHESTS)
4.3.1 | Apply Primer As Per Paint Spec (90 Aliminium) | m² | 750
4.3.2 | Apply Undercoat (Tie-Coat) As Per Paint Spec (Safeguard Universal Es Plum) | m² | 750
4.3.3 | Apply Antifouling As Per Paint Spec (Seaforce Active Plus Light Red) | m² | 750
4.3.4 | Apply Antifouling As Per Paint Spec (Seaforce Active Plus Dark Red) | m² | 750
4.3.5 | Draught And Plimsol Marks To Be Painted | m² | 10
4.4 | EXHAUST FUNNELS
4.4.1 | Apply Full Coat As Per Paint Spec (1000c Aliminium) | m² | 35
4.4.2 | Apply Full Coat As Per Paint Spec (Solvalitt Black) | m² | 35
4.5 | EXTRA'S
4.5.1 | Removal Of Debris | m² | 5
SUBTOTAL 3
5 | TANKS
*Contractor To Provide For Gas Free Certificate Where Required.
*All Water Tanks & Void Space Plugs To Be Opened & Replaced On Completion
*All Water Tanks & Void Space Plugs Teflon Plug Washers To Be Replaced
5.1 | FRESH WATER TANK (O² Readings To Be Taken On Every Entry And Log To Be Kept For SAMSA)
5.1.1 | Fresh Water Tank To Be Drained | No. | 1
5.1.2 | Open Fresh Water Tank And Ventilate | No. | 1
5.1.3 | Fresh Water Tank To Be Hp Cleaned | m² | 38
5.1.4 | Fresh Water Tank To Be Mechanically Descaled And Primed (1 Coat Tankguard 412 Red) | m² | 10
5.1.5 | Fresh Water Tank To Be Touched Up As Required (1 Coat Tankguard 412 White) | m² | 10
5.1.6 | New Gaskets To Be Made Up | No. | 2
5.1.7 | Fresh Water Manhole Covers To Be Refitted | No. | 2
5.1.8 | Inspect Condition Of Echo Sounder Cable Conduit Inside Tank | No. | 1
5.2 | FOREPEAK TANK (O² Readings To Be Taken On Every Entry And Log To Be Kept For SAMSA)
5.2.1 | Forepeak Tank To Be Drained | No. | 1
5.2.2 | Open Forepeak Tank And Ventilate | No. | 1
5.2.3 | Forepeak Tank To Be Cleaned | m² | 50
5.2.4 | Forepeak To Be Mechanically Descaled And Primed (1 Coat Tankguard 412 Red) | m² | 10
5.2.5 | Forepeak To Be Touched Up As Required (1 Coat Tankguard 412 White) | m² | 10
5.2.6 | New Gaskets To Be Made Up | No. | 1
5.2.7 | Forepeak Tank Manhole Cover To Be Refitted | No. | 1
5.3 | AFTPEAK TANK (O² Readings To Be Taken On Every Entry And Log To Be Kept For SAMSA)
5.3.1 | Aftpeak Tank To Be Drained | No. | 1
5.3.2 | Open Aftpeak Tank And Ventilate | No. | 1
5.3.3 | Aftpeak Tank To Be Cleaned | m² | 40
5.3.4 | Aftpeak Tank To Be Mechanically Descaled And Primed (1 Coat Tankguard 412 Red) | m² | 10
5.3.5 | Aftpeak Tank To Be Touched Up As Required (1 Coat Tankguard 412 White) | m² | 10
5.3.6 | New Gaskets To Be Made Up | No. | 1
5.3.7 | Aftpeak Tank Manhole Cover To Be Refitted | No. | 1
5.4 | DIRTY OIL TANKS (O² Readings To Be Taken On Every Entry And Log To Be Kept For SAMSA)
5.4.1 | Dirty Oil Tanks To Be Pumped Out | m² | 5
5.4.2 | Open Dirty Oil Tanks And Ventilate | No. | 2
5.4.3 | Dirty Oil Tanks To Be Cleaned | m² | 16
5.4.4 | Dirty Oil Tanks To Be Mechanically Descaled And Primed (1 Coat Tankguard Storage Light Red) | m² | 4
5.4.5 | Dirty Oil Tanks To Be Touched Up As Required (1 Coat Tankguard Storage Light Grey) | m² | 4
5.4.6 | New Gaskets To Be Made Up | No. | 2
5.4.7 | Dirty Oil Tank Manhole Covers To Be Refitted | No. | 2
5.5 | ANCHOR AND CHAIN
5.5.1 | Anchor And Chain To Be Dropped And Ranged | No. | 1
5.5.2 | Anchor And Chain To Be Shot Blast If Required | No. | 1
5.5.3 | Anchor And Chain To Be High Pressure Cleaned | No. | 1
5.5.4 | Free Up Anchor Chain Swivel | No. | 1
5.5.5 | Chain Thickness Measurements To Be Taken (Submit Report) (5 Spots Per Shackle- 4 Shackles) | No. | 20
5.5.6 | Anchor To Be Painted (1 Coat "No Rust", 1 Primer, 1 Coat Hardtop Black) | No. | 1
5.5.7 | Entire Chain To Be Painted With Boiled Linseed Oil (2 Coats) Allow For Adequate Drying Time Between Coats | No. | 2
5.5.8 | Chain To Be Remarked (Red & White Paint) | No. | 1
5.5.9 | Chain And Anchor To Be Restowed | No. | 1
5.5.10 | Spare Anchor To Be Removed, Derusted & Painted. (1 Coat "No Rust", 1 Coat Primer, 1 Coat Black) | No. | 1
5.5.11 | Spare Anchor D-Shackle To Be Freed Up | No. | 1
SUBTOTAL 4
5.6 | CHAIN LOCKER
5.6.1 | Manhole Cover To Be Removed | No. | 1
5.6.2 | Manhole Cover To Be Mechanically Descaled | m² | 0.5
5.6.3 | Manhole Cover To Be Washed And Painted (Smartpack Red) | m² | 1
5.6.4 | Mud To Be Removed And Disposed Of | m² | 1
5.6.5 | Chain Locker To Be Hp Washed | m² | 4
5.6.6 | Chain Locker To Be Mechanically Descaled | m² | 1
5.6.7 | Anchor Chain Bitter End DrawBolt Welding To Be Inspected And Repaired, If Necessary | No. | 1
5.6.8 | Chain Locker To Be Painted Complete (Smartpack Red) | m² | 4
5.6.9 | Grids To Be Removed, Hp Washed And Painted (Smartpack Red) Then Refitted | No. | 4
5.6.10 | Manhole Cover To Be Refitted With New Gasket | No. | 1
6.1 | MISCELLANEOUS WORK
6.1.1 | Budget R70 000 For Unplanned Work Identified After Inspection | Prov. Sum | 1 | 70000
6.1.2 | Budget For Skilled Labour | hrs. | 20
6.1.3 | Budget For Semi-Skiled Labour | hrs. | 20
6.1.4 | Budget For Machine Shop Cost | hrs. | 20
6.1.5 | Assist CMEO And Voith Technician With Voith Health Check For 4hrs Per Day | Days | 2
6.1.6 | Budget For Skilled Labour Overtime For 3 Saturdays And 3 Sundays for 4hrs Per Day | Days | 6
6.1.7 | Scaffolding | Days | 14
6.1.8 | She File, She Plan And Risk Assessment | Prov. Sum | 1
7.1 | GENERAL CLEANING
7.1.1 | Provide Semi Skilled Labour 8 Hrs For Cleaning And Assisting TNPA Engine Room Staff | Days | 10
8.1 | METAL WORK
8.1.1 | Metal For Repairs | Ton | 0.5
9 | SUNDRIES
9.1 | DISBURSEMENTS
9.1.1 | Travelling Expenses | Days | 31
9.1.2 | Accomodation | Days | 31
9.1.3 | Other Disbursements | Days | 31
SUBTOTAL 5
NB: SUBTOTALS AT THE BOTTOM OF EACH PAGE TO BE CARRIED OVER TO PRICING SUMMARY
PRICING SUMMARY
Amount
Subtotal 1
Subtotal 2
Subtotal 3
Subtotal 4
Subtotal 5
Total excl VAT
FINAL PRICING SUMMARY
Summary (Ex VAT) :
15% VAT :
Total (incl. VAT) :