## Summary
C2.2 Bill of Quantities
FINAL SUMMARY
| SECTION 1 (PRELIMINARIES & GENERAL) | AMOUNT
|  |  | 6203380 | -6203380
1 | BILL NO.1: PRELIMINARIES & GENERAL
6203380
SECTION 1 TOTAL
AMOUNT
| SECTION 2 (BUILDING WORKS) | AMOUNT
|  |  | 1097556.063 | -1097556.063
2 | BILL NO.2: EARTHWORKS
|  |  | 2181232.0761 | -2181232.0761
3 | BILL NO.3: CONCRETE, FORMWORK AND REINFORCEMENT
|  |  | 1436643 | -1436643
4 | BILL NO.4: MASONRY
|  |  | 121020 | -121020
5 | BILL N0.5: WATERPROOF
|  |  | 1417824.75 | -1417824.75
6 | BILL NO.6: ROOF COVERINGS
|  |  | 331213.35 | -331213.35
7 | BILL NO.7: CAPENTRY AND JOINERY
|  |  | 474085 | -474085
8 | BILL NO.8: FLOOR COVERING
|  |  | 32226 | -32226
9 | BILL NO.9: IRONMONGERY
|  |  | 850480 | -850480
10 | BILL NO. 10: STRUCTURAL STEELWORK
|  |  | 179309 | -179309
11 | BILL NO.11: METALWORK
|  |  | 506998 | -506998
12 | BILL NO.12: PLASTERING
|  |  | 64500 | -64500
13 | BILL NO. 13: RAINWATER DISPOSAL
|  |  | 202715 | -202715
14 | BILL NO. 14: PAINTWORK
|  |  | 3605838.52 | -3605838.52
15 | BILL NO. 15: EXTERNAL WORKS
|  |  | 1322696.312 | -1322696.312
16 | BILL NO. 16: ELECTRICAL WORKS
SECTION 2 TOTAL
SUB-TOTAL 1
CIDB FEES
Allow the Sum of 0.2% of Sub total 1 for the CIDB BUILD Fee:
SUB TOTAL 2 CARRIED TO FORM OF OFFER AND ACCEPTANCE
Owners cost |  |  | 2371302
Pre and Post Tender Escalation |  |  | 1984327
Contingency @ 25% |  |  | 5081361
SUMMARY TOTAL |  | 0

## Preliminaries SANS 1200A (2)
Refers To | Item No. | Description | Unit | Quantity | Rate | Amount
SECTION NO. 1 : PRELIMINARIES
BILL NO. 1
SCHEDULED ESTABLISHMENT, OVERHEADS & INCIDENTAL COSTS
SANS 1200A |  | Preliminaries & General
PRICING INSTRUCTIONS TO TENDERS: The rates and prices for completing an item scheduled in this section for establishment, overheads and incidental costs include everything to cover the Contractor's direct costs, overheads, profit and expenses required for all risks, liabilities and obligations in terms of this contract.
PLEASE NOTE: The Contractor hereby agrees that the rates in this section will be used for compensation event cost calculation and pricing where applicable instead of Defined Cost, unless otherwise decided by the Employer, at the Employer's sole discretion. Lump sum prices in this section are fixed for the contract, and are not subject to adjustment in compensation event assessments.
All the items scheduled in this section must be priced. In the absence of a price against any item, no claim for additional costs or charges for provision of any of the duties, services, facilities or obligations required in respect of that item will be considered.
A 8.2.3 |  | FIXED CHARGE ITEMS
Contractual requirements
A 8.3.1 |  | Contractual requirements | sum | 1
A 8.3.2 & A 8.3.2.3 |  | Establishment of Facilities on the Site
A 8.3.2.1 |  | Facilities for Engineer
|  | a) Furnished Offices | sum | 1
|  | b) Nameboards | sum | 1
A 8.3.2.2 |  | Facilities for Contractor
|  | a) Office and storage sheds | sum | 1
|  | d) Living accommodation | sum | 1
|  | e) Ablution and latrine facilities | sum | 1
|  | f) Tools and equipment | sum | 1
|  | g) Water supplies, electric power and communications | sum | 1
|  | i) Site access and access control | sum | 1
|  | j) Plant | sum | 1
|  | Site establishment to complete site facilities | sum | 1
A 8.3.3 |  | Other Fixed-charge Obligations
|  | Setting out of works and surveys | sum | 1
|  | Preparation of As- built drawings | sum | 1
|  | Health and Safety Compliance | sum | 1
|  | Environmental Compliance | sum | 1
|  | Other fixed construction obligations as may deemed necessary by the contractor | sum | 1
Removal of site establishment
A 8.3.4 |  | Removal of site establishment on completion of the work | sum | 1
TIME RELATED ITEMS
Contractual requirements
A 8.4.1 |  | Contractual requirements | Month | 30
A 8.4.2 & A 8.4.2.3 |  | Operation and Maintenance of Facilities on Site, for Duration of Construction, except where otherwise stated
A 8.4.2.1 |  | Facilities for Engineer
|  | a) Furnished Offices | Month | 12
|  | c) Nameboards | Month | 12
Total carried forward
Total brought forward
A 8.4.2.2 |  | Facilities for Contractor
|  | a) Office and storage sheds | Month | 12
|  | d) Living accommodation | Month | 12
|  | e) Ablution and latrine facilities | Month | 12
|  | f) Tools and equipment | Month | 12
|  | g) Water supplies, electric power and communications | Month | 12
|  | j) Plant | Month | 12
Supervision for Duration of Construction
A 8.4.3 |  | Supervision | Month | 12
Company and Head office Overhead Cost
A 8.4.4 |  | Company and Head office Overhead Cost for the duration of the contract. | Month | 12
A 8.4.5 |  | Other Time-related Obligations
|  | Health and Safety Compliance | Month | 12
|  | Environmental Compliance | Month | 12
A 8.8 |  | TEMPORARY WORKS
A 8.8.2 |  | Dealing with traffic (Accommodation of traffic) | Months | 12
A.8.8.3 |  | Protection of existing structures until construction in vicinity is complete | Months | 12
A 8.8.4 |  | Existing services
|  | a) Supply or hire of specialist equipment for the detection of existing services. | Item | 1
|  | b) The use of equipment referred to in item (a) above. | Item | 1
|  | c) Excavation by hand in soft material to expose existing services. | item | 1
|  | d) Allow for temporary protection, as required in terms of the project specification of existing services. | Item | 1
Total carried forward to summary

## Earthworks SANS 1200D
Item No. | Description | Unit | Quantity | Rate | Amount
SECTION NO 2: BUILDING WORK
BILL NO. 2: EARTHWORKS (PROVISIONAL)
PREAMBLES
The Contractor is Referred to the relevant Clauses in the separate document Model Preambles for Trades (2017 Edition) and to the Supplementary Preambles which are incorporated in this Bill
SUPPLEMENTARY PREAMBLES
View site
Before submitting his tender the contractor shall visit the site and satisfy himself as to the nature and extent of the work to be done and the value of the materials contained in the buildings or portions of the buildings to be demolished. No claim for any variations of the contract sum in respect of the nature and extent of the work or of inferior or damaged materials will be entertained
General
[6 empty] | EXCAVATIONS: | (Cubic m) | AREA
| Carting away of excavated material |  |  |  |  | 1. Refused area | 38.25 | 68.25
[6 empty] | 2. Equipment room | 60.32 | 122.6925
| Descriptions of carting away of excavated material shall be deemed to include loading excavated material onto trucks directly from the excavations or, alternatively, from stock piles situated on the building site |  |  |  |  | 3. General store | 22.55 | 25.1001
| Nature of ground |  |  |  |  | 5. Generator room | 25.88 | 32.5725
[6 empty] | 6. Material storage | 58.7 | 120.6314 | 91.9964 | 28.635
| The nature of the ground is assumed to be gravel/Sandy, therefore "earth", but possibly interspersed with "soft rock" or "hard rock" |  |  |  |  | 7. Portal frame store | 115.52 | 249.8438
[6 empty] | 8. Electrical and Red tag storage | 52.09 | 90.4831 | 69.3956 | 21.0875
Filling
[6 empty] | Total Excavations: | 373.31 | 709.5734
Notwithstanding the reference to prescribed multiple handling in clause 1 page 6 of the Standard System of Measuring Building Work, prices for filling and backfilling shall include for all selection and any necessary multiple handling of material
Site clearance
| Site clearance work involves clearing waste or rubbish, unwanted surplus material or machinery or equipment on a site | m² | 853.084
1 | EXCAVATION
1.1 | Excavation in earth not exceeding 2m deep
1.1.1 | In trench | m³ | 373.31
Total carried forward
Total brought forward
1.2 | Extra over excavations in earth for excavations in:
1.2.1 | Soft Rock | m³ | 37.331
1.2.2 | Hard Rock | m³ | 55.9965
2 | Risk of collapse of excavations
2.1 | Sides of trench not exceeding 1,5m deep | m² | 1798.8265
3 | CARTING AWAY
3.1 | Extra over all excavations for loading, carting and dumping surplus excavated material to a dumping site to be located by the contractor | m³ | 234
4 | Keeping excavations free of water
4.1 | Keeping excavations free of all water other than subterranean water | No. | 25
5 | FILLING ETC OTHER
Earth filling obtained from the excavations and/or prescribed stock piles on site, compacted to 93% Mod AASHTO density
5.1 | Backfilling to trenches, holes, etc | m³ | 87
6 | Earth filling supplied by the contractor
6.1 | G5 compacted to 95% MOD AASHTO density | m³ | 218
6.2 | Coarse river sand filling supplied by the contractor | m³ | 30
7 | Compaction of surfaces
7.1 | Compaction of ground surface under floors etc including scarifying for a depth of 150mm, breaking down oversize material, adding suitable material where necessary and compacting to 93% Mod AASHTO density | m² | 727
8 | Prescribed density tests on filling
8.1 | "Troxler Density" test from a SANS accredited soil test laboratory including a report indicating the MOD AASHTO of the clean sand backfill before casting surface bed slabs. Refer to drawings | no | 4
9 | SOIL POISONING
9.1 | To bottoms and sides of trenches etc | m² | 727
Total carried forward to summary
Note on L28: [Threaded comment] Your version of Excel allows you to read this threaded comment; however, any edits to it will get removed if the file is opened in a newer version of Excel. Learn more: https://go.microsoft.com/fwlink/?linkid=870924 Comment: Total surface area

## Concrete, formwork, reinforceme
Item No. | Description | Unit | Quantity | Rate | Amount
SECTION NO 2 : BUILDING WORK
BILL NO.3: CONCRETE, FORMWORK AND REINFORCEMENT
PREAMBLES
The Contractor is Referred to the relevant Clauses in the separate document Model Preambles for Trades (2017 Edition) and to the Supplementary Preambles which are incorporated in this Bill
SUPPLEMENTARY PREAMBLES
Cost of tests
The costs of making, storing and testing of concrete test cubes as required under clause 7 'Tests' of SANS 1200 G shall include the cost of providing cube moulds necessary for the purpose, for testing costs and for submitting reports on the tests to the Engineer. The testing shall be undertaken by an independent firm or institution nominated by the Contractor to the approval of the Engineer (Test cubes are measured separately)
Formwork
Descriptions of formwork shall be deemed to include use and waste only (except where described as left in or permanent), for fitting together in the required forms, wedging, plumbing and fixing to true angles and surfaces as necessary to ensure easy release during stripping and for reconditioning as necessary before re-use
Formwork to sides of bases, pile caps, ground beams, etc., have been measured provisionally and will only be paid for where it is specifically prescribed by the Project Manager for design reasons. Formwork necessitated by irregularity or collapse of excavated faces will not be measured and the cost thereof shall be deemed to be included in the allowance for taking the risk of collapse of the sides of the excavations, provision for which is made in Earthworks
1.1 | UNREINFORCED CONCRETE CAST AGAINST EXCAVATED SURFACES:
30Mpa/10mm concrete
1.1.1 | Surface blinding under footing | m³ | 16.9436
1.2 | REINFORCED CONCRETE CASTED AGAINST EXCAVATED SURFACES:
30MPa/19mm concrete
1.2.1 | Strip footings | m³ | 84.7181
1.2.2 | Bases in foundations (Provisional) | m³ | 11.06
1.2.3 | Stub columns in foundations (Provisional) | m³ | 5.759
1.2.4 | 200mm Concrete plinth | m³ | 4.88
1.3 | 30MPa/20mm concrete
1.3.1 | Concrete Ramps | m³ | 18.98
Total carried forward
Total brought forward
1.4 | 30MPa/20mm concrete
1.4.1 | Surface slab | m³ | 98.4464
1.4.2 | Slab (For water tank) | m³ | 5.69
1.4.3 | Column | m³ | 21.0662
1.4.4 | Slab including beams and inverted beams | m³ | 27
2 | CONCRETE SUNDRIES
Finishing top surfaces of concrete smooth Power float
2.1 | Surface beds, slabs, etc | m² | 727
3 | TEST CUBES
3.1 | Making and testing 150 x 150 x 150mm concrete strength test cubes (Provisional). One set of test cubes generally consists of one concrete test cube tested at 7 days and three cubes tested at 28 days. The cube results are to be forwarded to the engineer immediately after testing. | No | 55
4 | ROUGH FORMWORK (DEGREE OF ACCURACY III)
4.1 | Rough formwork to sides
4.1.1 | Bases and footings in foundations (Provisional) | m² | 36.23
4.1.2 | Strip footings in foundations (Provisional) | m² | 201.94
4.1.3 | Rectangular stub columns not exceeding 3.5m high in foundations (Provisional) | m² | 44.48
4.2 | SMOOTH FORMWORK (DEGREE OF ACCURACY II
Smooth formwork to sides
4.2.1 | Concrete plinth not exceeding 250mm thick | m² | 7.2
4.2.2 | Slabs not exceeding 250mm thick propped off stepped surfaces exceeding 1.5m and not exceeding 3.5m high | m² | 85
5 | REINFORCEMENT (PROVISIONAL)
Mild / High steel reinforcement to structural concrete work
5.1 | Allow for all sizes of rebar | t | 26.45
Fabric reinforcement
5.2 | Type 193 fabric reinforcement in concrete surface beds, slabs, etc | m² | 558.7516
6 | MOVEMENT JOINTS ETC.
6.1 | Saw cut joints
6.1.1 | 20mm Deep saw-cut joint with 10 x 10mm sealing groove filled with polyurethane joint sealant | m | 670
6.2 | Isolation Joints
6.2.1 | 10 x 10mm wide isolation joint with jointex and sealed with polyurethane sealant | m | 456
7 | Expansion joints with 10mm softboard
7.1 | Exceeding 300mm high | m | 389
Total carried forward to summary
Note on M8: [Threaded comment] Your version of Excel allows you to read this threaded comment; however, any edits to it will get removed if the file is opened in a newer version of Excel. Learn more: https://go.microsoft.com/fwlink/?linkid=870924 Comment: Took the overall excavations by strip footing (0.75*0.25)
Note on J10: [Threaded comment] Your version of Excel allows you to read this threaded comment; however, any edits to it will get removed if the file is opened in a newer version of Excel. Learn more: https://go.microsoft.com/fwlink/?linkid=870924 Comment: 3x number of ramps
Note on R10: [Threaded comment] Your version of Excel allows you to read this threaded comment; however, any edits to it will get removed if the file is opened in a newer version of Excel. Learn more: https://go.microsoft.com/fwlink/?linkid=870924 Comment: Height of column is 3.82
Note on X11: [Threaded comment] Your version of Excel allows you to read this threaded comment; however, any edits to it will get removed if the file is opened in a newer version of Excel. Learn more: https://go.microsoft.com/fwlink/?linkid=870924 Comment: Total columns for Portal Frame
Note on J12: [Threaded comment] Your version of Excel allows you to read this threaded comment; however, any edits to it will get removed if the file is opened in a newer version of Excel. Learn more: https://go.microsoft.com/fwlink/?linkid=870924 Comment: 2x Ramps: 2x4.5 and 2x11.5
Note on M13: [Threaded comment] Your version of Excel allows you to read this threaded comment; however, any edits to it will get removed if the file is opened in a newer version of Excel. Learn more: https://go.microsoft.com/fwlink/?linkid=870924 Comment: Cast-instu gray
Note on I14: [Threaded comment] Your version of Excel allows you to read this threaded comment; however, any edits to it will get removed if the file is opened in a newer version of Excel. Learn more: https://go.microsoft.com/fwlink/?linkid=870924 Comment: 3.6x5.65 + 12.46x5.65
Note on J14: [Threaded comment] Your version of Excel allows you to read this threaded comment; however, any edits to it will get removed if the file is opened in a newer version of Excel. Learn more: https://go.microsoft.com/fwlink/?linkid=870924 Comment: 2x ramps (2 by 4.5) and (2 by 2.04)
Note on V14: [Threaded comment] Your version of Excel allows you to read this threaded comment; however, any edits to it will get removed if the file is opened in a newer version of Excel. Learn more: https://go.microsoft.com/fwlink/?linkid=870924 Comment: 450*300*5.7 plus 300*150*5.7
Note on L15: [Threaded comment] Your version of Excel allows you to read this threaded comment; however, any edits to it will get removed if the file is opened in a newer version of Excel. Learn more: https://go.microsoft.com/fwlink/?linkid=870924 Comment: 2x foundation slab for tank. 2x5.5 and 2x4
Note on I16: [Threaded comment] Your version of Excel allows you to read this threaded comment; however, any edits to it will get removed if the file is opened in a newer version of Excel. Learn more: https://go.microsoft.com/fwlink/?linkid=870924 Comment: 5.75x2.5 and 11.40x4.7
Note on Q16: [Threaded comment] Your version of Excel allows you to read this threaded comment; however, any edits to it will get removed if the file is opened in a newer version of Excel. Learn more: https://go.microsoft.com/fwlink/?linkid=870924 Comment: For 2x surface bed
Note on L19: [Threaded comment] Your version of Excel allows you to read this threaded comment; however, any edits to it will get removed if the file is opened in a newer version of Excel. Learn more: https://go.microsoft.com/fwlink/?linkid=870924 Comment: Thickening slab and slabs for water tanks

## Masonry
Item No. | Description | Unit | Quantity | Rate | Amount
SECTION NO 2 : BUILDING WORK
BILL NO.4: MASONRY
For preambles see "Preambles for trades (2017 Edition)" and applicable Supplementary Preambles as specified in the Trades. The said Model and Supplementary Preambles apply to all work described in this document. Tenderers are therefore referred to these documents for the full meaning and intention of all descriptions and no claims of any kind whatsoever will be entertained in this regard.
The Contractor is referred to the architects and engineers drawings and specifications
SUPPLEMENTARY PREAMBLES
Sizes in descriptions
Where sizes in descriptions are given in brick units, "one brick" shall represent the length and "half brick" the width of a brick
Hollow walls etc
Descriptions of hollow walls shall be deemed to include leaving weep holes at 690mm centre-to-centre at the bottom course of the external skin.
Bricks shall be ordered timeously to obtain uniformity in size and colour
1 | FOUNDATIONS: (PROVISIONAL)
1.1 | Brickwork of NFX bricks (14 MPa nominal compressive strength) in class II mortar
1.1.1 | 280mm Cavity wall with 25MPa mass concrete infill | m² | 364.5
2 | SUPERSTRUCTURE:
2.1 | Brickwork of NFP (14 MPa nominal compressive strength) bricks in class II mortar
2.1.1 | 280mm Cavity walls of two half brick skins and 25MPa mass concrete infill | m² | 665.58
3 | BRICKWORK SUNDRIES
3.1 | Airbricks
3.1.1 | 220 x 150 x 50mm Thick air brick (Colour TBC) | No | 40
4 | Cement mortar triangular fillet 50 mm wide and one course high in cavity wall to receive stepped damp proof course.
4.1 | 50mm Cement Triangular fillets. | m | 140
5 | Brickwork reinforcement
5.1 | 230mm wide reinforcement built in horizontally. | m | 1760
6 | Precast concrete copings etc.
6.1 | Concrete prestressed fabricated lintels including necessary temporary support
6.1.1 | 150 x 75mm Lintels in lengths | m | 87
Total carried forward to summary
Note on I12: [Threaded comment] Your version of Excel allows you to read this threaded comment; however, any edits to it will get removed if the file is opened in a newer version of Excel. Learn more: https://go.microsoft.com/fwlink/?linkid=870924 Comment: I have revised this quantity as I mistake was made when it comes to the height of foundation brickwall

## Waterproofing
Item No. | Description | Unit | Quantity | Rate | Amount
SECTION NO 2 : BUILDING WORK
BILL NO.05: - WATERPROOFING
PREAMBLES
The Contractor is referred to the architects and engineers drawings and specifications
SUPPLEMENTARY PREAMBLES
Waterproofing
Waterproofing of roofs, basements, etc shall be laid under a ten year guarantee. Waterproofing to roofs shall be laid to even falls to outlets etc with necessary ridges, hips and valleys. Descriptions of sheet or membrane waterproofing shall be deemed to include additional labour to turn-ups and turn-downs
1 | DAMPPROOFING OF WALLS AND FLOORS
1.1 | One layer of 250 micron heavy-duty, bright orange plastic sheeting for waterproofing and damp-proofing or equivalent waterproof sheeting sealed at laps with high-adhesion tapes
1.1.1 | Under surface beds | m² | 727
2 | One layer of Indexthene "self adhesive" damp proof course. Refer to the architects waterproofing specification
2.1 | In walls | m² | 150
3 | SEALING STRIPS AND JOINT SEALANTS, ETC
3.1 | Prepare and apply Polyurethane joint sealant including backing chord. | m | 120
3.2 | 10mm sealant including backing cord horizontally between brickwork and concrete structure | m | 76
Total carried forward to summary

## Roof covering
Item No. | Description | Unit | Quantity | Rate | Amount
SECTION NO 2 : BUILDING WORK
BILL NO.6: ROOF COVERINGS
PREAMBLES
The Contractor is referred to the architects and engineers drawings and specifications
Descriptions of all roof coverings are deemed to include for all straight cutting
SUPPLEMENTARY PREAMBLES
Note:
Wherever a trade name for any product has been described in the Priced Document attention is drawn to the fact that any other product of equivalent quality may be used subject to the written approval of the principal agent being obtained prior to the closing date for submission of tenders.
If prior written approval for an alternative product is not obtained, the product described shall be deemed to have been tendered for.
Both sides fixed as per engineer’s specifications all in accordance with manufacturer’s recommendations.
Flashings( Aluminium)
The paint finish shall be epoxy primer of 4-6 microns with a top coat ‘Classic oat Silicone Polyester’ of at least 22 microns and a half coat ‘Classic oat Grey’ to the reverse side (Colour to be approved by Architect)
Flashing finish must match and be the same as the roof sheeting it follows. Flashing thickness must be the same or greater than that of the roof sheeting it follows, based on available thickness options.
Guarantee
The manufacturer shall comply with ISO9002 Quality Management System. Sheeting shall be laid in strict accordance with the manufacturer’s specifications by an approved contractor.
Erection, handling and storage
Every precaution shall be taken to prevent damage to roof sheets during all stages of construction. Duck boards should be used when necessary to protect the sheeting from damage. Sheeting which has become deformed or damaged in any way, shall be replaced
The contractor shall exercise special care when handling long length sheeting, particularly in windy conditions. Should work be interrupted for any reason, all loose sheeting and incomplete sections must be adequately secured against possible movement by wind and gravity.
The contractor shall ensure that all materials used on site for cladding, etc are transported, handled and stored in accordance with the manufacturer’s recommendations. Material damaged shall be rejected and replaced with undamaged material at the contractor’s expense. Repair of damaged material will not generally be permitted. Rates are to include for preventing damage and protecting sheets through all stages of construction.
Cleaning, etc.
All debris, swarf, etc. arising from the fixing of the cladding shall be removed from the sheeting as the fixing progresses. In addition, off-cuts of insulation, surplus fasteners and sealants, mandrels from pop rivets, off-cuts of flashings and sheeting, surplus flashing, food packaging, cartons, bottles, cans, etc shall not be left on the roof or in the gutters.
Care shall be taken to ensure that no such material enters, blocks or partially impedes the flow of water into the outlets, down pipes, etc.
1.1 | RIBBED METAL SHEETING AND ACCESSORIES
1.1.1 | Roof covering with pitch not exceeding 30 degrees | m² | 1370
1.1.2 | Side cladding | m² | 1317
1.2 | Standard flashings to match the ribbed metal sheeting. All installed in accordance with the manufacturer’s instructions.
1.2.1 | Ridge cap | m | 75
1.2.2 | Apex Flashing | m | 88
1.2.3 | Barge Flashing | m | 83
1.2.4 | Head Wall flashing | m | 83
1.2.5 | Side Wall | m | 130
1.2.6 | External corner | m | 54
1.2.7 | Drip flashing approximately 231mm girth | m | 255
Total carried forward to summary

## Capentry and joinery
Item No. | Description | Unit | Quantity | Rate | Amount
SECTION NO 2 : BUILDING WORK
BILL NO.7: CAPENTRY AND JOINERY
PREAMBLES
The Contractor is referred to the architects and engineers drawings and specifications
SUPPLEMENTARY PREAMBLES
Note:
All door leaf sizes to be verified on site
Joinery:
Descriptions of frames shall be deemed to include frames, transoms, mullions, rails, etc
Descriptions of hardwood joinery shall be deemed to include pelleting of bolt holes
Items described as "nailed" shall be deemed to be fixed with hardened steel nails or shot pins to brickwork or concrete
Decorative laminate finish:
Laminate finish shall be glued under pressure. Edge strips shall be butt jointed at junctions with adjacent equivalent finish
1 | DOORS, ETC
1.1 | 40mm Horizontal Solid Meranti Hardwood, suitable for painting. All as per Architect's specification
1.1.1 | Single door size 930 x 2032mm high. Refer to the architects drawings (Door type D0) | No | 7
2 | FRAMED FRAMES, ETC
2.1 | Galvanized pressed steel
2.1.1 | Single rebated frame plugged | No | 7
3 | SKIRTINGS, NOSINGS, ETC
3.1 | Wrought skirting
3.1.1 | 140 x 21mm timber skirting, plugged to walls | m | 445
4 | SHELVES
All Shelves must meet Industrial Strength requirements:
4.1 | Supply and Delivery:
Electrical store and Red tag area - Store:
4.1.1 | 4m Length x 1.5m width x 2m hight Shelves with adjustable shelves height stored on the ground. | no | 1
Total carried forward
Total brought forward
4.1.2 | 4.5m Length x 0.5m width x 2m hight Shelves with adjustable shelves height for Critical Spare List Shelve . | no | 1
4.1.3 | 2.5m Length x 0.5m width x 2m hight Shelves with adjustable shelves height for Additional storage space. | no | 2
Material store:
4.1.4 | 7m Length x 1m width x 0.40m hight Stored on shelves against the wall. | no | 5
4.1.5 | 3m Length x 1.5m width x 1.8m hight three Shelves per Shelves with adjustable shelves height. | no | 2
Material Delivery store:
4.1.6 | 9.5m Length x 1m width x 0.6m hight three Shelves per Shelves for Large heavier material. | no | 1
4.1.7 | 4m Length x 1m width x 0.6m hight three Shelves per Shelves for Large heavier material. | no | 1
4.1.8 | 4m Length x 0.5m width x 1.8m hight Shelves with adjustable shelves height for Small and/ or lighter material . | no | 2
4.1.9 | 4m Length x 1m width x 1.8m hight Shelves with adjustable shelves height for Small and/ or lighter material . | no | 1
Portal frame store :
4.1.10 | 6m Length x 2m width x 0.6m hight three Shelves per Shelves for Spare parts material. | no | 1
4.1.11 | 4.5m Length x 2m width x 0.6m hight three Shelves per Shelves for Spare parts material. | no | 1
4.1.12 | 4.5m Length x 0.5m width x 1.8m hight Shelves with adjustable shelves height for Spare parts material. | no | 3
General store :
4.1.13 | 3.5m Length x 0.5m width x 1.8m hight Shelves with adjustable shelves height for general items. | no | 1
4.2 | Installation:
Electrical store and Red tag area - Store:
4.2.1 | 4m Length x 1.5m width x 2m hight Shelves with adjustable shelves height stored on the ground. | no | 1
4.2.2 | 4.5m Length x 0.5m width x 2m hight Shelves with adjustable shelves height for Critical Spare List Shelve . | no | 1
4.2.3 | 2.5m Length x 0.5m width x 2m hight Shelves with adjustable shelves height for Additional storage space. | no | 2
Total carried forward
Total brought forward
Material store:
4.2.4 | 7m Length x 1m width x 0.40m hight Stored on shelves against the wall. | no | 5
4.2.5 | 3m Length x 1.5m width x 1.8m hight three Shelves per Shelves with adjustable shelves height. | no | 2
Material Delivery store:
4.2.6 | 9.5m Length x 1m width x 0.6m hight three Shelves per Shelves for Large heavier material. | no | 1
4.2.7 | 4m Length x 1m width x 0.6m hight three Shelves per Shelves for Large heavier material. | no | 1
4.2.8 | 4m Length x 0.5m width x 1.8m hight Shelves with adjustable shelves height for Small and/ or lighter material . | no | 2
4.2.9 | 4m Length x 1m width x 1.8m hight Shelves with adjustable shelves height for Small and/ or lighter material . | no | 1
Portal frame store :
4.2.10 | 6m Length x 2m width x 0.6m hight three Shelves per Shelves for Spare parts material. | no | 1
4.2.11 | 4.5m Length x 2m width x 0.6m hight three Shelves per Shelves for Spare parts material. | no | 1
4.2.12 | 4.5m Length x 0.5m width x 1.8m hight Shelves with adjustable shelves height for Spare parts material. | no | 3
General store :
4.2.13 | 3.5m Length x 0.5m width x 1.8m hight Shelves with adjustable shelves height for general items. | no | 1
Total carried forward to summary

## Floor covering etc
Item No. | Description | Unit | Quantity | Rate | Amount
SECTION NO 2 : BUILDING WORK
BILL NO.8: FLOOR COVERING
PREAMBLES
The Contractor is referred to the Model Preambles (2017), Floor coverings
The Contractor is referred to the architects and engineers drawings and specifications
SUPPLEMENTARY PREAMBLES
Fixing:
Floor coverings, wall linings, etc shall, where applicable, be fixed with adhesive as recommended by the manufacturers of the flooring, linings, etc
The screeded surface must be structurally sound, clean and dry and free from all surface laitance and contamination. New concrete or screeds must be at least 28 days old. Prime using a concentrated, solvent-free, synthetic resin primer designed to improve the bond between porous substrates and cement-based underlayments, adhesives, or toppings (as recommended by vinyl flooring specialist or equivalent.
Adhesives used for the vinyl flooring must not have a TVOC content of more than 100 g/litre of product (for wood flooring and laminate adhesives).
FLOOR COVERINGS
1 | Timber floor covering
1.1 | On mezzanine floor | m2 | 75
2 | Grano/Epoxy look flooring installed complete in accordance with the manufacturers instructions
2.1 | On screeded floors | m² | 652
3 | METAL DIVIDING STRIPS, ETC
3.1 | 10mm high aluminium formable straight edge trim | m | 45
Total carried forward to summary

## Ironmongery
Item No. | Description | Unit | Quantity | Rate | Amount
SECTION NO 2 : BUILDING WORK
BILL NO.9: IRONMONGERY
PREAMBLES
The Contractor is referred to the Model Preambles (2017), Floor coverings
The Contractor is referred to the architects and engineers drawings and specifications
SUPPLEMENTARY PREAMBLES
Finishes to ironmongery
Where applicable finishes to ironmongery are indicated by suffixes in accordance
1.1 | HINGES, BOLTS, ETC
1.1.1 | Heavy duty galvanized steel hinges as supplied by with metal frames | Pairs | 5
1.1.2 | Heavy duty silver colour solid stainless steel and aluminium | Pairs | 2
2 | LOCKS
SABS or equal industry approved
2.1.1 | D036S cylinder sash lock | No | 5
2.1.2 | DDC 10660 1 MK cylinder | No | 2
3 | ESCUTCHEONS AND PLATES
3.1 | SABS or equal industry approved
3.1.1 | Escutcheon profile | Pair | 7
3.1.2 | Kickplate profile | No | 7
3.1.3 | Push plate profile | No | 7
4 | DOOR STOPS, DOOR CLOSERS, ETC.
4.1 | SABS or equal industry approved
4.1.1 | Industrial quality | No | 7
5 | SIGNAGE
5.1 | Supply and install the following signage items complete.
5.1.1 | Electric shock sign | No | 1
Total carried forward to summary

## Structural steelwork
Item No. | Description | Unit | Quantity | Rate | Amount
SECTION NO 2 : BUILDING WORK
BILL NO 10: STRUCTURAL STEELWORK
PREAMBLES
Descriptions of bolts shall be deemed to include nuts and washers.
Descriptions of L-shaped and U-shaped anchor bolts shall be
deemed to include bending, threading, nuts and washers and
embedding in concrete.
Descriptions of expansion anchors and bolts and chemical
anchors and bolts shall be deemed to include nuts, washers
and mortices in brickwork or concrete.
Where anchor bolts are described as embedded in sides or
soffits of concrete it shall be deemed to include holes through
1 | STEEL COLUMNS AND BEAMS
1.1 | IPE 100 | t | 0.1
1.2 | IPE 160 | t | 5.62
1.3 | L60X60X4 | t | 0.23
1.4 | LC75X50X20X2.0 | t | 0.46
1.5 | LC125X50X20X3.0 | t | 1.72
1.6 | IPE 200 | t | 1.81
1.7 | L60X60X6 | t | 0.23
1.8 | Circular Hollow Sections (Cold): CHS114.3X3.0 | t | 0.15
1.9 | Lipped Channels (Cold): LC175X75X20X3.0 | t | 0.68
1.1 | Lipped Channels (Cold): LC200X75X20X3.5 | t | 0.79
1.11 | Equal Angle: L50X50X6 | t | 0.6
1.12 | Equal Angle: L80X80X8 | t | 1.7
1.13 | UB-Universal Beams: UB254X146X37 | t | 3.1
1.14 | UC-Universal Columns: UC203X203X52 | t | 0.4
1.15 | Square Hollow Sections (Cold)-Column: SHS100X100X3.0 | t | 0.3
1.16 | Square Hollow Sections (Cold)-Column: SHS200X200X6.0 | t | 0.12
1.17 | UB-Universal Beams-Column: UB203X133X30 | t | 1.65
2 | PLATES
2.1 | Supply and install base plate, connecting plates, bolts, nuts and washers | sum | 1
3 | STAIR CASES
3.1 | Supply, deliver and install staircase complete | sum | 1
Total carried forward to summary

## Metalwork
Item No. | Description | Unit | Quantity | Rate | Amount
SECTION NO 2 : BUILDING WORK
BILL NO.11 - METALWORK
PREAMBLES
The Contractor is referred to the Model Preambles (2017), Metalwork
The Contractor is referred to the architects and engineers drawings and specifications
SUPPLEMENTARY PREAMBLES
Descriptions of bolts shall be deemed to include nuts and washers
Descriptions of expansion anchors and bolts and chemical anchors and bolts shall be deemed to include nuts, washers and mortices in brickwork or concrete
Metalwork described as "holed for bolt(s)" shall be deemed to exclude the bolts unless otherwise described
Items described as "plugged" shall be deemed to include screwing to fibre, plastic or metal plugs at not exceeding 600mm centres
STEEL HANDRAILS, BALUSTRADES, ETC.
1.1 | stainless steel balustrade pipe handrails. | sum | 1
2 | GATES
2.1 | Roll-up door size 4500x 2380mm with solid slatted aluminium-solid with powder coated 1.0mm thick for opening. To be operated by a motor and include emergency chain operation in the event of power failure. Key switches can be added if required.(RS-) | No | 7
2.2 | Custom made galvanized folding gate 75x50 rectangular tubing, cladded with prepainted aluminium cladding match with roof, wall cladding and supplied with high quality slide latch with padlock holes and reversible handles as standard with back view of drop bar, lugs to be used to attach to gate post with heavy duty weld on bullet hinges fitting in the gate with drop bolts and barrel bolts | No | 1
2.3 | Roll-up door size 3000x 2380mm with solid slatted aluminium-solid with powder coated 1.0mm thick for opening. To be operated by a motor and include emergency chain operation in the event of power failure. Key switches can be added if required. | No | 1 |  |  | 8279.568
2.4 | Custom made sliding gate 76x50x3mm square tube frames with prepainted aluminium cladding and supply the gate with wheel housing welded to frame, guide post, track, guide bracket, catch bracket, portal bracket, stopper bracket, security pin and the palisade fitting in the frame, looking mechanisms as well as brass and iron padlock for everyday | No | 4
Total carried forward
Total brought forward
2.5 | Custom made galvanized folding gate size 7500x2380 rectangular tubing, cladded with prepainted aluminium cladding match with roof, wall cladding and supplied with high quality slide latch with padlock holes and reversible handles as standard with back view of drop bar, lugs to be used to attach to gate post with heavy duty weld on bullet hinges fitting in the gate with drop bolts and barrel bolts | No | 1
2.6 | Roll-up door size 2500x 2380mm with solid slatted aluminium-solid with powder coated 1.0mm thick for opening. To be operated by a motor and include emergency chain operation in the event of power failure. Key switches can be added if required.(RS-material delivery store) | No | 1
2.7 | Roll-up door size 4500x 4420mm with solid slatted aluminium-solid with powder coated 1.0mm thick for opening. To be operated by a motor and include emergency chain operation in the event of power failure. Key switches can be added if required.(RS-) | No | 1
Total carried forward to summary

## Plastering
Item No. | Description | Unit | Quantity | Rate | Amount
SECTION NO 2: BUILDING WORK
BILL NO.12 PLASTERING
PREAMBLES
The Contractor is referred to the Model Preambles (2017), Plastering
The Contractor is referred to the architects and engineers drawings and specifications
SUPPLEMENTARY PREAMBLES
Curing, seasoning and protection
Protection shall be provided against too rapid drying whilst hardening by means of covering with wet sacks or other material. The screed shall also be protected from damage and discolouration during the progress of the remaining work.
General
Making good of finishes shall include making good of the brick and concrete surfaces onto which the new finishes are applied, where necessary
The contractor will be held solely liable for the protection of all windows and doors where projection plaster is rendered on the external facade.
1 | SCREEDS
1.1 | 3:1 Sand/Cement screeds wood floated, on concrete, including a synthetic resin polymer liquid used as a mortar and screed improver or equivalent cement mortar admixture to replace 1 third of the water component in the mix. Refer to the architects Waterproofing Specification
1.1.1 | 30mm Thick screed on floors and landings | m² | 652
1.1.2 | 50mm Thick screed (average thickness) on concrete roofs to falls | m² | 75
2 | Apply 2 - 3mm "Floorworks" SLCP self levelling screed or similar approved to achieve a level, smooth and hard surface at acceptable moisture content to receive a vinyl finish
2.1 | On Floors | m² | 652
3 | INTERNAL PLASTER
3.1 | Cement plaster on brickwork
3.1.1 | On internal walls | m² | 797
3.1.2 | On narrow widths | m² | 30
4 | EXTERNAL PLASTER
4.1 | Cement plaster on brickwork
4.1.1 | On external walls | m² | 640
Total carried forward to summary

## Rainwater Disposal
Item No. | Description | Unit | Quantity | Rate | Amount
SECTION NO 2: BUILDING WORK
BILL NO 13: RAINWATER DISPOSAL
PREAMBLES
The Contractor is referred to the Model Preambles (2017), Plumbing and Drainage
The Contractor is referred to the architects and engineers drawings and specifications
SUPPLEMENTARY PREAMBLES
Flush pans
Flush pans shall have straight or side outlets and "P" or S traps as necessary
Stainless steel basins, sinks, wash troughs, urinals, etc
Waste unions
Descriptions of waste unions shall be deemed to include rubber or vulcanite plugs and chains fixed to fittings
1 | RAINWATER DISPOSAL
1.1 | Square aluminium domestic OG type gutter, including all aluminium alloy fixing brackets, fixed as per approved patent and 50 x 75mm seamless type fluted aluminium downpipe including holderbats and accessories necessary for fixing gutters to steel roof structure and downpipes to brick, cladding or reinforced concrete walls, all in accordance with the manufacturers instructions. Gutters and downpipes to have a powder epoxy type finish
1.1.1 | Aluminium gutter | m | 240
1.1.2 | 110mm diameter rainwater downpipe | m | 180
1.1.3 | Extra over gutter for outlet for 100mm diameter | No | 20
1.1.4 | Extra over rainwater pipe for swan-neck | No | 20
1.1.5 | Extra over rainwater pipe for shoe | No | 20
Total carried forward to summary

## Paintwork
Item | Description | Unit | Quantity | Rate | Amount
SECTION NO 2: BUILDING WORK
BILL NO.14: PAINTWORK
1 | Prepare and apply plaster primer, 1 undercoat and 2 coats paint suitable for extreme weather conditions (or similar SABS approved)
1.1 | On external plastered walls | m² | 640
2 | Prepare and apply plaster primer, 1 undercoat and 2 coats high quality washable sheen paint as per manufacturer’s specifications. Allow for deep colours to be selected.
2.1 | On internal plastered walls | m² | 797
3 | Prepare, prime and apply 1 undercoat and 2 coats of oil base enamel paint
3.1 | On doors | m² | 28
3.2 | On door frames | m² | 5
4 | Bitumen waterproofing paint
4.1 | On internal skin walls. | m² | 407
Total carried forward to summary

## External works
Item | Description | Unit | Quantity | Rate | Amount
SECTION NO 2: BUILDING WORK
BILL NO.15 - EXTERNAL WORKS
CIVILS:
SUPPLEMENTARY PREAMBLES
1 | Removal of existing paving
1.1 | Ripping and removal of existing block pavers and related edge beams, kerbs and channels in the perimeter of the site. | m2 | 3273
2 | Cable markers
2.1 | Concrete Marker with engraved anodised aluminium ID plates. Cable Marker to be flush with Block Pavers | no | 20
3 | WATER TANKS
3.1 | Supply, deliver and install 1900L water tanks | no | 8
4 | Carport
4.1 | Design, supply and Install carport complete | sum | 1
5 | STORMWATER
5.1 | Allow for Trenching and Bedding provision for stormwater 300dia concrete pipes (42m run) | Sum | 1
5.2 | 300dia Class 100D Concrete Pipes | m | 42
5.3 | Allow for construction of stormwater Inlet Manholes and Grating complete (0.60m, 0.77m and 0.87m depths) | no | 3
5.4 | Allow for construction of stormwater sump with pump and valve chamber complete (1.2m provisional depth) | no | 1
5.5 | Allow for V-drain complete. The V-drain Grade 35/19 concrete.180mm depth by 900mm wide, 224m long V-channel with mesh | m | 224
5.6 | Allow for design and construction of Temporary Stormwater Swale to store stormwater at exit pipe | sum | 1
6 | Paving
6.1 | Excavations
6.1.1 | Excavate in earth material for paving | m3 | 1000
6.2 | Caring away
6.2.1 | Extra over all excavations for loading, carting and dumping surplus excavated material to a dumping site to be located by the contractor | m3 | 1000
Total carried forward
Total brought forward
6.3 | Filling etc.
6.3.1 | 30mm Sand bedding (river sand) | m3 | 78.8
6.3.2 | 150mm in Situ G6 (existing) compacted to 93% MOD AASHTO | m3 | 394
6.3.3 | 200mm C3 (Cement stabilized locally sourced G5 graded crushed stone) compacted to 97% MOD AASHTO | m3 | 526
6.3.4 | Chemical Stabilizing Agent (Cement CEM II A-V 32.5 (2.5%)) | t | 15
6.4 | Block paving
6.4.1 | 80mm S-A Block Paving | m2 | 2628
7 | Kerbs
7.1 | FIG.12 kerbs | m | 224
7.2 | Concrete foundation | m3 | 5.38
7.3 | 20mm mortar (3:1 sand cement) | m3 | 0.34
7.4 | Concrete wedge | m3 | 2.24
8 | Road marking
8.1 | Permanent road marking | sum | 1
Total carried forward to summary

## Electrical works
OPERATIONAL FACILITIES FOR INFRASTRUCTURE MAINTANANCE DEPOT
Project Name : Operational Facilities for Infrastructure Maintenance Depot at Port of Saldanha
Project No : XSDE0015
Date : 23 May 2023
Item No. | Description | Unit | Quantity | Rate | Amount
SECTION NO 2: BUILDING WORK
BILL NO 16: ELECTRICAL WORKS
Notes:
This bill shall be read in conjunction with the technical specifications, drawings, works information and any other associated contract documentation to price for the provision of a complete installation, i.e. the design (where applicable), supply, installation, testing and commissioning.
1 | Main Warehouse Facility
1.1 | Main Distribution Board
1.1.1 | Modifications to existing 400A, 400V 36kV main distribution board as per drawing number XSDE0015-000-E-SL-0001-01-.1 (supply, deliver and install 1 x 32 A and 5 x 16A circuit breakers).
| i) Supply | No | 6
| ii) Install | No | 6
1.1.2 | Termination of 2 X 2 core 16mm2 ECC and 4 x 2 core 6mm2 ECC low voltage cables onto existing Main Distribution board as drawing number XSDE0015-000-E-SL-0001-01-.1
| i) Install | No | 6
1.2 | EXTERIOR LIGHTING
1.2.1 | Decommissioning of 400W high pressure sodium light fittings per drawing number XSDE0015-000-E-LA-0002-01-.1 and handed over to TNPA.
| i) Removal | No | 7
1.2.2 | Supply, deliver and install 103W IP66 LED Floodlights and connect to existing lighting circuit.
| i) Supply | No | 8
| ii) Install | No | 8
1.2.3 | Supply, deliver and install 30W, LED Bulkheads as per drawing number XSDE0015-000-E-LA-0002-01-.1 and must be connected to existing lighting circuit (including cabling)., and the positions to be determined on-site.
| i) Supply | No | 4
| ii) Install | No | 4
1.3 | Testing and Commissioning
1.3.1 | Complete testing and commissioning of the entire of the installation as required. Note: Suitably qualified and experienced personnel only to test and commission the relevant equipment / installations (entire installation). | sum | 1
1.3.2 | Provision of any Certificate of Compliance Test Certificate for the electrical system. | sum | 1
Total carried forward
Total brought forward
2 | Electrical and Red Tag Store
2.1 | Sub distribution Board
2.1.1 | Supply, deliver and Install a complete 100A, 25kA 1s, sub distribution board as per drawing number XSDE0015-000-E-SL-0001-01-.1 for the electrical and red tag store, inclusive of all switchgear, earth leakage surge protection, wiring and labelling.
| i) Supply | No | 1
| ii) Install | No | 1
2.2 | Light fittings
2.2.1 | Supply, deliver and install, standard version 2x36W.
| i) Supply | No | 3
| ii) Install | No | 3
2.2.2 | Supply, deliver and install two way, one lever switch
| i) Supply | No | 2
| ii) Install | No | 2
2.3 | Socket Outlets/Plugs
2.3.1 | Supply, deliver and instal 16A single socket outlet.
| i) Supply | No | 1
| ii) Install | No | 1
2.3.2 | Supply, deliver and install 16A double socket outlet.
| i) Supply | No | 2
| ii) Install | No | 2
2.3.2 | Supply, deliver and install 5A unswitched socket
| i) Supply | No | 3
| ii) Install | No | 3
2.4 | Low Voltage cables
2.4.1 | 2.5mm2, 2 core, Cu ECC low voltage cable.
| i) Supply | m | 35
| ii) Install | m | 35
2.4.2 | 6mm2, 2 core, Cu, ECC low voltage cable including glands as per drawing number: XSDE0015-000-E-LA-0003-01-.1.
| i) Supply | m | 60
| ii) Install | m | 60
Total carried forward
Total brought forward
2.5 | Cable Management
2.5.1 | 20mm galvanized steel conduit including all bends, fastenings, tees and other required accessories.
| i) Supply | m | 50
| ii) Install | m | 50
3 | Generator Room
3.1 | Sub distribution Board
3.1.1 | Supply, deliver and Install a complete 100A, 25kA 1s, sub distribution board as per drawing number XSDE0015-000-E-SL-0001-01-.1 for the electrical and red tag store, inclusive of all switchgear, earth leakage surge protection, wiring and labelling.
| i) Supply | No | 1
| ii) Install | No | 1
3.2 | Light fittings
3.2.1 | Supply, deliver and install standard version 2x36W per drawing number XSDE0015-000-E-LA-0001-01-.1
| i) Supply | No | 2
| ii) Install | No | 2
3.2.2 | Supply, deliver and install two way, one lever switch as per drawing number XSDE0015-000-E-LA-0001-01-.1
| i) Supply | No | 1
| ii) Install | No | 1
3.3 | Socket Outlets/Plugs
3.3.1 | Supply, deliver and install 16A double socket outlet per drawing number XSDE0015-000-E-LA-0001-01-.1
| i) Supply | No | 1
| ii) Install | No | 1
3.4 | Low Voltage cables
3.4.1 | 2.5mm2, 2 core, Cu ECC
| i) Supply | m | 25
| ii) Install | m | 25
3.4.2 | 6mm2, 2 core, Cu, ECC low voltage cable including glands as per drawing number: XSDE0015-000-E-LA-0003-01-.1
| i) Supply | m | 24
| ii) Install | m | 25
Total carried forward
Total brought forward
3.5 | Earthing and Lightning Protection Systems
3.5.1 | Design, supply, deliver and installation of earthing and lighting protection system (including down conductor, earth spikes, test points etc inline with concept drawing number : XSDE0015-000-E-LA-0004-01-.1 Note: The design shall comply with TPD-004-EARTHINGSPEC. The lightning protection scheme shall only be installed should a qualified lightning engineer deem the risk factors sufficient.
| i) Supply | No | 1
| ii) Install | No | 1
3.6 | Testing and Commissioning
3.6.1 | Complete testing and commissioning of the entire of the installation as required. Note: Suitably qualified and experienced personnel only to test and commission the relevant equipment / installations (entire installation). | sum | 1
3.6.2 | Testing of the entire Earthing and Lightning protection system | sum | 1
3.6.3 | Provision of all test Certificates for the electrical system | sum | 1
4 | Material Storage and Sandblasting
4.1 | Sub distribution Board
4.1.1 | Supply, deliver and Install a complete 100A, 25kA 1s, sub distribution board as per drawing number XSDE0015-000-E-SL-0001-01-.1 for the electrical and red tag store, inclusive of all switchgear, earth leakage surge protection, wiring and labelling
| i) Supply | No | 1
| ii) Install | No | 1
4.2 | Light fittings
4.2.1 | Supply, deliver and install standard version 2x36W per drawing number XSDE0015-000-E-LA-0001-01-.1
| i) Supply | No | 6
| ii) Install | No | 6
4.2.2 | Supply, deliver and install two way, one lever switch as per drawing number XSDE0015-000-E-LA-0001-01-.1
| i) Supply | No | 2
| ii) Install | No | 2
4.3 | Socket Outlets/Plugs
4.3.1 | Supply, deliver and install 16A single socket outlet per drawing number XSDE0015-000-E-LA-0001-01-.1
| i) Supply | No | 2
| ii) Install | No | 2
Total carried forward
Total brought forward
4.3.2 | Supply, deliver and install 16A double socket outlet per drawing number XSDE0015-000-E-LA-0001-01-.1
| i) Supply | No | 1
| ii) Install | No | 1
4.4 | Low voltage Cables
4.4.1 | 2.5mm2, 2 core, Cu ECC
| i) Supply | m | 40
| ii) Install | m | 40
4.4.2 | 16mm2, 2 core, Cu, ECC low voltage cable including glands as per drawing number: XSDE0015-000-E-LA-0003-01-.1
| i) Supply | m | 60
| ii) Install | m | 60
4.5 | Earthing and Lightning Protection Systems
4.5.1 | Design, supply, deliver and installation of earthing and lighting protection system (including down conductor, earth spikes, test points etc inline with concept drawing number : XSDE0015-000-E-LA-0004-01-.1 Note: The design shall comply with TPD-004-EARTHINGSPEC. The lightning protection scheme shall only be installed should a qualified lightning engineer deem the risk factors sufficient.
| i) Supply | No | 1
| ii) Install | No | 1
4.6 | Testing and Commissioning
4.6.1 | Complete testing and commissioning of the entire of the installation as required. Note: Suitably qualified and experienced personnel only to test and commission the relevant equipment / installations (entire installation) | sum | 1
4.6.2 | Testing of the entire Earthing and Lightning protection system | sum | 1
4.6.3 | Provision of all test Certificates for the electrical system | sum | 1
5 | Equipment Store
5.1 | Sub distribution Board
5.1.1 | Supply, deliver and Install a complete 100A, 25kA 1s, sub distribution board as per drawing number XSDE0015-000-E-SL-0001-01-.1 for the electrical and red tag store, inclusive of all switchgear, earth leakage surge protection, wiring and labelling.
| i) Supply | No | 1
| ii) Install | No | 1
Total carried forward
Total brought forward
5.2 | Light fittings and Switches
5.2.1 | Supply, deliver and install standard version 2x36W per drawing number XSDE0015-000-E-LA-0001-01-.1
| i) Supply | No | 6
| ii) Install | No | 6
5.2.2 | Supply, deliver and install two way, one lever switch as per drawing number XSDE0015-000-E-LA-0001-01-.1
| i) Supply | No | 1
| ii) Install | No | 1
5.3 | Socket Outlets/Plugs
5.3.1 | Supply, deliver and install Equal or similar approved to Legrand 16A double socket outlet per drawing number XSDE0015-000-E-LA-0001-01-.1
| i) Supply | No | 3
| ii) Install | No | 3
5.4 | Low voltage Cables
5.4.1 | 2.5mm2, 2 core, Cu ECC
| i) Supply | m | 50
| ii) Install | m | 50
5.4.2 | 16mm2, 2 core, Cu, ECC low voltage cable including glands as per drawing number: XSDE0015-000-E-LA-0003-01-.1
| i) Supply | m | 80
| ii) Install | m | 80
5.5 | Earthing and Lightning Protection Systems
5.5.1 | Design, supply, deliver and installation of earthing and lighting protection system (including down conductor, earth spikes, test points etc inline with concept drawing number : XSDE0015-000-E-LA-0004-01-.1 Note: The design shall comply with TPD-004-EARTHINGSPEC. The lightning protection scheme shall only be installed should a qualified lightning engineer deem the risk factors sufficient.
| i) Supply | No | 1
| ii) Install | No | 1
5.6 | Testing and Commissioning
5.6.1 | Complete testing and commissioning of the entire of the installation as required. Note: Suitably qualified and experienced personnel only to test and commission the relevant equipment / installations (entire installation). | sum | 1
5.6.2 | Testing of the entire Earthing and Lightning protection system. | sum | 1
5.2.3 | Provision of all test Certificates for the electrical system. | sum | 1
Total carried forward
Total brought forward
6 | Portal Frame
6.1 | Sub distribution Board
6.1.1 | Supply, deliver and Install a complete 100A, 25kA 1s, sub distribution board as per drawing number XSDE0015-000-E-SL-0001-01-.1 for the electrical and red tag store, inclusive of all switchgear, earth leakage surge protection, wiring and labelling.
| i) Supply | No | 1
| ii) Install | No | 1
6.2 | Light fittings
6.2.1 | Supply, deliver and install standard version 2x36W.
| i) Supply | No | 6
| ii) Install | No | 6
6.2.2 | Supply, deliver and install standard version 2x58W.
| i) Supply | No | 4
| ii) Install | No | 4
6.2.3 | Supply, deliver and install 192 LED, 125W.
| i) Supply | No | 2
| ii) Install | No | 2
6.2.4 | Supply, deliver and install one way, one lever switch.
| i) Supply | No | 1
| ii) Install | No | 1
6.2.5 | Supply, deliver and install two way, one lever switch.
| i) Supply | No | 4
| ii) Install | No | 4
6.3 | Socket Outlets/Plugs
6.3.1 | Supply, deliver and install 16A single socket outlet.
| i) Supply | No | 6
| ii) Install | No | 6
6.3.2 | Supply, deliver and install 16A double socket outlet.
| i) Supply | No | 5
| ii) Install | No | 5
Total carried forward
Total brought forward
6.4 | Low Voltage cables
6.4.1 | 2.5mm2, 2 core, Cu ECC
| i) Supply | m | 120
| ii) Install | m | 120
6.4.2 | 16mm2, 2 core, Cu, ECC low voltage cable including glands as per drawing number: XSDE0015-000-E-LA-0003-01-.1
| i) Supply | m | 110
| ii) Install | m | 110
6.5 | Earthing and Lightning Protection Systems
6.5.1 | Design, supply, deliver and installation of earthing and lighting protection system (including down conductor, earth spikes, test points etc inline with concept drawing number : XSDE0015-000-E-LA-0004-01-.1 Note: The design shall comply with TPD-004-EARTHINGSPEC. The lightning protection scheme shall only be installed should a qualified lightning engineer deem the risk factors sufficient.
| i) Supply | No | 1
| ii) Install | No | 1
6.6 | Testing and Commissioning
6.6.1 | Complete testing and commissioning of the entire of the installation as required. Note: Suitably qualified and experienced personnel only to test and commission the relevant equipment / installations (entire installation). | sum | 1
6.6.2 | Testing of the entire Earthing and Lightning protection system | sum | 1
6.6.3 | Provision of all test Certificates for the electrical system | sum | 1
7 | Equipment Store
7.1 | Sub Distribution Board
7.1.1 | Supply, deliver and Install a complete 100A, 25kA 1s, sub distribution board as per drawing number XSDE0015-000-E-SL-0001-01-.1 for the electrical and red tag store, inclusive of all switchgear, earth leakage surge protection, wiring and labelling.
| i) Supply | No | 1
| ii) Install | No | 1
7.2 | Light fittings and Switches
7.2.1 | Supply, deliver and install standard version 2x36W per drawing number XSDE0015-000-E-LA-0001-01-.1
| i) Supply | No | 4
| ii) Install | No | 4
7.2.2 | Supply, deliver and install two way, one lever switch as per drawing number XSDE0015-000-E-LA-0001-01-.1
| i) Supply | No | 1
| ii) Install | No | 1
Total carried forward
Total brought forward
7.3 | Socket Outlets/Plugs
7.3.1 | Supply, deliver and install 16A double socket outlet per drawing number XSDE0015-000-E-LA-0001-01-.1
| i) Supply | No | 2
| ii) Install | No | 2
7.4 | Low voltage Cables
7.4.1 | 2.5mm2, 2 core, Cu ECC
| i) Supply | m | 50
| ii) Install | m | 50
7.4.2 | 16mm2, 2 core, Cu, ECC low voltage cable including glands as per drawing number: XSDE0015-000-E-LA-0003-01-.1
| i) Supply | m | 145
| ii) Install | m | 145
7.5 | Earthing and Lightning Protection Systems
7.5.1 | Design, supply, deliver and installation of earthing and lighting protection system (including down conductor, earth spikes, test points etc inline with concept drawing number : XSDE0015-000-E-LA-0004-01-.1 Note: The design shall comply with TPD-004-EARTHINGSPEC. The lightning protection scheme shall only be installed should a qualified lightning engineer deem the risk factors sufficient.
| i) Supply | No | 1
| ii) Install | No | 1
7.6 | Testing and Commissioning
7.6.1 | Complete testing and commissioning of the entire of the installation as required. Note: Suitably qualified and experienced personnel only to test and commission the relevant equipment / installations (entire installation). | sum | 1
7.6.2 | Testing of the entire Earthing and Lightning protection system. | sum | 1
7.6.3 | Provision of all test Certificates for the electrical system. | sum | 1
8 | General Stores
8.1 | Sub distribution Board
8.1.1 | Supply, deliver and Install a complete 100A, 25kA 1s, sub distribution board as per drawing number XSDE0015-000-E-SL-0001-01-.1 for the electrical and red tag store, inclusive of all switchgear, earth leakage surge protection, wiring and labelling.
| i) Supply | No | 1
| ii) Install | No | 1
Total carried forward
Total brought forward
8.2 | Light fittings and Switches
8.2.1 | Supply, deliver and install, 2x36W per drawing number XSDE0015-000-E-LA-0001-01-.1
| i) Supply | No | 6
| ii) Install | No | 6
8.2.2 | Supply, deliver and install, two way, one lever switch as per drawing number XSDE0015-000-E-LA-0001-01-.1
| i) Supply | No | 1
| ii) Install | No | 1
8.3 | Socket Outlets/Plugs
8.3.1 | Supply, deliver and install 16A double socket outlet per drawing number XSDE0015-000-E-LA-0001-01-.1
| i) Supply | No | 3
| ii) Install | No | 3
8.4 | Low voltage Cables
8.4.1 | 2.5mm2, 2 core, Cu ECC
| i) Supply | m | 50
| ii) Install | m | 50
8.4.2 | 6mm2, 2 core, Cu, ECC low voltage cable including glands as per drawing number: XSDE0015-000-E-LA-0003-01-.1
| i) Supply | m | 100
| ii) Install | m | 100
8.5 | Earthing and Lightning Protection Systems
8.5.1 | Design, supply, deliver and installation of earthing and lighting protection system (including down conductor, earth spikes, test points etc inline with concept drawing number : XSDE0015-000-E-LA-0004-01-.1 Note: The design shall comply with TPD-004-EARTHINGSPEC. The lightning protection scheme shall only be installed should a qualified lightning engineer deem the risk factors sufficient.
| i) Supply | No | 1
| ii) Install | No | 1
8.6 | Testing and Commissioning
8.6.1 | Complete testing and commissioning of the entire of the installation as required. Note: Suitably qualified and experienced personnel only to test and commission the relevant equipment / installations (entire installation) | sum | 1
8.6.2 | Testing of the entire Earthing and Lightning protection system. | sum | 1
8.6.3 | Provision of all test Certificates for the electrical system. | sum | 1
Total carried forward
Total brought forward
9 | Carport Structure
9.1 | Light fittings
9.1.1 | Supply, deliver and install LEDs per drawing number XSDE0015-000-E-LA-0002-01-.1 must be connected to circuit L2 in General / Material Store (including all accessories)).
| i) Supply | No | 6
| ii) Install | No | 6
9.2 | Low voltage Cables
9.2.1 | 4mm2, 2 core, Cu ECC including glands and other accessories
| i) Supply | m | 20
| ii) Install | m | 20
9.3 | Testing and Commissioning
9.3.1 | Complete testing and commissioning of the entire lighting circuitry as required. Note: Suitably qualified and experienced personnel only to test and commission the relevant equipment / installations | sum | 1
9.3.2 | Testing of the entire Lighting system | sum | 1
9.3.3 | Provision of all test Certificates for the lighting system including illuminance test reports. | sum | 1
Total carried forward to summary