## SECTIONS SUMMARY
Page | Item No | Payment Ref. | Description | Unit | Qty | Rate | Amount
SECTION SUMMARY
SECTION 1: PRELIMINARIES & GENERAL
BILL NO.1: PRELIMINARIES & GENERAL
SECTION 2: PILING WORKS
BILL NO 1: DEMOLITION
BILL NO 2: PILE INSTALLATION
SECTION 3: CONCRETE WORKS
BILL NO 1: PRE-CAST CONCRETE
BILL NO 2: INSITU CONCRETE
BILL NO 3: JETTY FURNITURE
SECTION 4: DECK WORKS
BILL NO 1: RUBBER FENDERS
BILL NO 2: TIMBER CLADDING
0
BILL NO 3: SERVICES
SECTION 5: LAND & MARINE WORKS
BILL NO 1: SCOUR PROTECTION
BILL NO 2: PAVING, EXCAVATION AND BACKFILLING
SECTION 6: ELECTRICAL
BILL NO 1: ELECTRICAL WORKS
Sub Total
SECTION 7: CONTRACT SKILLS DEVELOPMENT GOALS (CSDG)
|  |  | Minimum Contract Skills Development Goal (CSDG) sum = CE (0.25%) x Subtotal of the tender amount | % | 0.25
Grand Total

## PRELIMINARY & GENERAL
Item No | Payment Ref. | Description | Unit | Qty | Rate | Amount
SECTION 1: PRELIMINARIES & GENERAL
BILL NO.1: PRELIMINARIES & GENERAL
The Tenderer is referred to the relevant Clauses in the separate document SANS 1200 A and to the Supplementary Preambles which are incorporated in this Bill.
Preliminaries
The agreement applicable to this contract is the "NEC 3 Engineering and Construction Contract June 2005" (with amendments April 2013)
Tenderers are referred to the Payment Clause (Clause 5) of the "NEC 3 Engineering and Construction Contract June 2005" (with amendments April 2013)
SCHEDULED FIXED- CHARGE ITEMS
| 1 | Contractual requirements | Sum | 1 |  | 0
| 2 | Establishment of faccilities for the site |  |  |  | 0
0
| 2.1 | Facilities for the Engineer |  |  |  | 0
| a) | Furnished Offices | Sum | 1 |  | 0
0
| b) | Telephone | Sum | 1 |  | 0
0
| c) | Nameboards | Sum | 1 |  | 0
0
| 2.2 | Facilities for Contractor |  |  |  | 0
0
| a) | Offices and storage sheds | Sum | 1 |  | 0
0
| b) | Workshops | Sum | 1 |  | 0
| e) | Ablution and latrine facilities | Sum | 1 |  | 0
0
| f) | Tools and equipment | Sum | 1 |  | 0
0
| g) | Water, electricity and communications | Sum | 1 |  | 0
0
| i) | Access and access control | Sum | 1 |  | 0
0
| j) | Plant | Sum | 1 |  | 0
0
| 2.3 | Other Fixed Charged Obligations | Sum | 1 |  | 0
0
| 2.4 | Removal of site establishment | Sum | 1 |  | 0
0
0
|  | Carried to Collection |  |  |  | 0
|  | SCHEDULED TIME RELATED ITEMS |  |  |  | 0
0
| 3 | Contractual requirements | month | 24 |  | 0
0
| 4 | Operation and maintenance of facilities on site for duration of the contract construction except where stated. |  |  |  | 0
0
| 4.1 | Facilities for the Engineer |  |  |  | 0
0
| a) | Furnished offices | month | 24 |  | 0
0
| b) | Telephone | month | 24 |  | 0
0
| c) | Name boards | month | 24 |  | 0
| 4.2 | Facilities for the Contractor |  |  |  | 0
0
| a) | Offices and storage | month | 24 |  | 0
0
| b) | Workshops | month | 24 |  | 0
0
| e) | Ablution and latrine facilities | month | 24 |  | 0
0
| f) | Tools and equipment | month | 24 |  | 0
0
| g) | Water, electricity and communications | month | 24 |  | 0
0
| i) | Access and access control | month | 24 |  | 0
0
| j) | Plant | month | 24 |  | 0
0
| 5 | Supervision for the duration of construction | month | 24 |  | 0
0
| 6 | Company and head office overheads duration of construction | month | 24 |  | 0
0
| 6 | Other time related obligations | month | 24 |  | 0
| 6.1 | Compliance with Health and Safety Requirements | month | 24 |  | 0
| 6.2 | Compliance with Environmental Management Requirements | month | 24 |  | 0
TEMPORARY WORKS
| 7 | Make an allowance for required shoring during pile installation, construction of anchor beam/ retaining wall adjacent to existing buildings | sum | 1
ENTERPRISE DEVELOMENT
| 8 | Enterprise Development of Targeted Enterprise or JV partners as Published in Gazette Notice No.36190 of 25 February 2013
| 8.1 | Needs Analysis and Enterprise Development Plan per Targeted Enterprise | No | 24
| 8.2 | Monitoring and Interim reporting per targeted enterprise | Per Quarter | 8
| 8.3 | Project Completion report per Targeted Enterprise | No | 24
| 8.4 | Enterprise Development Coordinator to ensure full implementation of CPG | No | 24
| 8.5 | Supervisor responsible for implementation of CSDG obligations | No | 24
|  | Carried to Collection |  |  |  | 0
COLLECTIONS
SECTION 1: PRELIMINARIES & GENERAL
BILL NO.1: PRELIMINARIES & GENERAL
|  | FIXED CHARGE ITEMS |  |  |  | 0
|  | TIME RELATED ITEMS |  |  |  | 0
|  | Total Collections Carried to Section Summary |  |  |  | 0

## LATIMER'S LANDING
Item No | Payment Ref. | Description | Unit | Qty | Rate | Amount
SECTION 2: PILING WORKS
BILL NO 1: DEMOLITION
Demolition, breaking up and removal of existing structures off site. Removed material to be disposed according to employer's instructions.
1 |  | Wooden piles | Sum | 1
2 |  | Concrete Items | Sum | 1
3 |  | Other materials not mentioned above that forms part of the existing Jetty | Sum | 1
Carried to Collections
BILL NO 2: PILE INSTALLATION
1 |  | Establishment on Site for Piling
1.1 |  | Supply and deliver to site (in 12 m lengths each) 585 m total pile length Tubular steel piles of 600 mm diameter and 16 mm wall thickness according to specification. | m | 585
1.2 |  | Welding of piles to suit construction requirements and approved WPS | Sum | 1
1.3 |  | Move Equipment to and set up at each Pile Position | no | 41
2 |  | Pile driving
2.1 |  | Installation of 600mm diameter piles in seabed to succesive depth of 0m-10m
2.2 |  | Pile driving sand | m | 256.2
2.3 |  | Pile driving soft rock | m | 105
2.4 |  | Install and remove temporary casing for 600mm diameter piles at an average depth 12m | m | 492
3 |  | Pile tests
3.1 |  | Pile test on temporary pile to be performed as per given Specifications | sum | 1
4 |  | Concrete
4.1 |  | Extra over 40mpa concrete cast under water for piles to an avarage depth of 9.8m | m³ | 144.6744
4.2 |  | 40Mpa concrete cast in-situ piles (lower deck) | m³ | 3.2402
4.3 |  | 40Mpa concrete cast in-situ piles (higher deck) | m³ | 53.2056
Carried to Collections
COLLECTIONS
SECTION 2: PILING WORKS
BILL NO 1: DEMOLITION
BILL NO 2: PILE INSTALLATION
Total Collections Carried to Section Summary
SECTION 3: CONCRETE WORKS
BILL NO 1: PRE-CAST CONCRETE
1 |  | Supply and pre-cast 40 MPa marine grade concrete, including formwork and finishes for the following pre-cast items:
1.1 |  | 0.85 x 1.0 x 5.5m edge longitudinal beams | m³ | 9.35
1.2 |  | 0.6 x 1.0 x 5.5m edge longitudinal beams | m³ | 6
1.3 |  | 0.85 x 1.0 x 5.6m internal longitudinal beams | m³ | 71.4
1.4 |  | 0.6 x 1.0 x 5.6m internal longitudinal beams | m³ | 50.4
1.5 |  | 0.85 x 1.0 x 6.0m lower landing longitudinal beam | m³ | 5.1
1.6 |  | 0.85 x 1.0 x 5.4m lower landing longitudinal beam | m³ | 4.59
1.7 |  | 0.9 x 1.0 x 4.1m edge cross beams | m³ | 14.76
1.8 |  | 0.8 x (1000/650) x 4.1m internal cross beams | m³ | 160
1.9 |  | 0.9 x 1.0 x 6.24m lower landing cross beams | m³ | 18.72
1.1 |  | Type A dog-bone beams | m³ | 67.116
1.11 |  | Type B dog-bone beams | m³ | 47.921
1.12 |  | Type C dog-bone beams | m³ | 11.7
1.13 |  | Fender panels | m³ | 39
1.14 |  | Pile caps | m³ | 42.83
2 |  | Transport and placement of pre-cast units into the works:
2.1 |  | 0.85 x 1.0 beams | no | 19
2.2 |  | 0.6 x 1.0 beams | no | 17
2.3 |  | 0.9 x 1.0 beams | no | 7
2.4 |  | 0.8 x 1.0 beams | no | 32
2.5 |  | Dog-bone beams | no | 189
2.6 |  | Fender panels | no | 12
2.7 |  | Pile caps | no | 41
3 |  | Reinforcement
3.1 |  | High yield reinforcement for pre-cast items, supply and fixing | tonnes | 86.47
Carried to Collections
BILL NO 2: INSITU CONCRETE
1 |  | Supply and insitu 40 MPa marine grade concrete, including formwork and finishes for the following pre-cast items:
1.1 |  | 40 MPa tremie concrete infill to tubular steel piles (full length) | m³ | 165.36
2 |  | Extra over item for concrete cast under water
2.1 |  | Cast in situ concrete (connection between piles and cross-beams). 40 MPa supply and place | m³ | 25.6
2.2 |  | Cast in situ concrete (to dog-bone beam level). 40 MPa supply and place | m³ | 96.625
2.3 |  | Cast in situ concrete anchor beam ( upper landing + lower landing). 40 Mpa supply and place. | m³ | 300
3 |  | Infill concrete
3.1 |  | Higher landing | m³ | 26.4
4 |  | Reinforcement
4.1 |  | High yield reinforcement to tremie concrete supply and fixing. | tonnes | 23.97
4.2 |  | High yield reinforcement to cast-in-situ concrete, supply and fixing | tonnes | 3
4.3 |  | High yield reinforcement to infill concrete | tonnes | 1.74
Carried to Collections
BILL NO 3: JETTY FURNITURE
1 |  | Jetty furniture
1.1 |  | Handrailing, supply and install complete with HD Bolts and corrosion protection | m | 143
1.2 |  | 10 ton bollard, supply and install complete | No | 9
1.3 |  | Access ladder, supply and install complete with corrosion protection | No | 2
1.4 |  | Supply and install tyre fenders of 1.5m diameter complete with chains, shackles, and all required fixings. | No | 5
Carried to Collections
COLLECTIONS
SECTION 3: CONCRETE WORKS
BILL NO 1: PRE-CAST CONCRETE
BILL NO 2: INSITU CONCRETE
BILL NO 3: JETTY FURNITURE
Total Collections Carried to Section Summary
SECTION 4: DECK WORKS
BILL NO 1: RUBBER FENDERS
1 |  | Steel works
1.1 |  | Supply and install galvanised TFC 160 x 65 | tonnes | 1.8
2 |  | Rubber works
2.1 |  | Supply and install DD-Fender as per specification | m | 93
2.2 |  | Supply and install Tyre fender as per specification | no | 7
Carried to Collections
BILL NO 2: TIMBER CLADDING
1 |  | Cladding
1.1 |  | Supply and install timber cladding as per drawings and specifications | sum | 1
1.2 |  | Supply and install timber for fendering as per drawings and specifications | sum | 1
Carried to Collections
BILL NO 3: SERVICES
1 |  | Supply and lay water duct to jetty | m | 160
2 |  | Supply and place electricity duct to jetty | m | 160
Carried to Collections
COLLECTIONS
SECTION 4: DECK WORKS
BILL NO 1: RUBBER FENDERS
BILL NO 2: TIMBER CLADDING
BILL NO 3: SERVICES
Total Collections Carried to Section Summary
SECTION 5: LAND & MARINE WORKS
BILL NO 1: SCOUR PROTECTION
1 |  | Ground material
1.1 |  | Removal of existing rock revetment and stockpiling for re-use | m³ | 950
1.2 |  | Levelling of material to the required depth | m³ | 1283
1.3 |  | Supply and place scour protection rock of nominal diameter 400mm and desnity 26kN/m3 | m³ | 950
2 |  | Geotextile
2.1 |  | Grade A10 geotextile | m² | 1283
Carried to Collections
BILL NO 2: PAVING, EXCAVATION AND BACKFILLING
1 |  | Anchor Beam Earthworks
1.1 |  | Excavations | m³ | 986.7
1.2 |  | 500mm deep deep with 19mm aggregate | m³ | 118.75
1.3 |  | 500mm deep river sand, compacted in 25-mm layers to 98% Mod AASHTO | m³ | 118.75
1.4 |  | 150mm thick blinding layer (15 MPA) | m³ | 30.15
1.5 |  | Backfill and Compaction (95% MOD AASHTO) | m² | 1228.5
1.6 |  | Density tests | no. | 5
1.7 |  | Placement of rock 120mm (Dn 50) | m³ | 1788
1.8 |  | Backfill and Compaction (95% MOD AASHTO) | m² | 2340
1.9 |  | Density tests | no | 5
2 |  | Concrete pavement
2.1 |  | Excavation | m³ | 144.8586
2.2 |  | Rip and compact | m³ | 131.6896
2.3 |  | Sub-base layer | m³ | 65.8448
2.4 |  | 40Mpa Concrete pavement | m³ | 79.0138
2.5 |  | Tie bars | m | 0.012696
2.6 |  | Joints | m | 154
3 |  | Concrete block Pavement
3.1 |  | Excavation | m³ | 814.9374
3.2 |  | Rip and compact | m³ | 436.5736
3.3 |  | Sub-base layer | m³ | 218.2868
3.4 |  | C8/10 layer | m³ | 436.5736
3.5 |  | Sand | m³ | 43.6574
4 |  | Manhole
4.1 |  | Excavation | m³ | 14.67
4.2 |  | Soft rock | m³ | 4.4
4.3 |  | Hard rock | m³ | 2.93
Manhole cover & frame to SANS 558 Type 2A bedded in 1:3 mortar, 19mm chamfers, chambers with NFX bricks, with concrete base, 50mm blinding layer
4.4 |  | Installation of new manholes for pvc sleeves as per drawing No. 1125637-1-000-S-LA-0019-01-0A-TD | No | 3
4.5 |  | Modification of existing manhole for new pvc sleeves | No | 1
5 |  | Trenches and backfilling
5.1 |  | Excavation of trench for new 110mm cable sleeves | m³ | 161
5.2 |  | Compacted selected granular bedding material to SANS 2001 DP1 | m³ | 33
5.3 |  | Compacted selected granular blanket material to SANS 2001 DP1 | m³ | 25
5.4 |  | Backfill compacted in 150mm layers to SABS 2001 DP1 | m³ | 62
Carried to Collections
COLLECTIONS
SECTION 5: LAND & MARINE WORKS
BILL NO 1: SCOUR PROTECTION
BILL NO 2: PAVING, EXCAVATION AND BACKFILLING
Total Collections Carried to Section Summary
SECTION 6: ELECTRICAL
BILL NO 1: ELECTRICAL WORKS
1 |  | Additions to the existing TNPA substation
1.1 |  | Supply and Installation of new 250A 3P 36kA Moulded Case Circuit Breaker at at the existing TNPA substation low voltage busbar,the exact bucket will be determined by contractor on site. Circuit breaker shall be equal or similar approved to Schneider NSX250F range with manual TMD trip settings capability. Installation shall be carried on as per, SANS10142-1, TCP :002-DBSPEC and as indicated on drawing 1125637-1-000-E-LA-0001-02-0A TD | No | 1
2 |  | Cabling
Cables shall be PVC Insulated PVC bedded SWA PVC sheathed 600/1000V and manufactured to SANS 1507-3.
2.1 |  | 70mm² 4 core | m | 200
2.2 |  | 25mm² 4 core | m | 80
2.3 |  | 4mm² 2 core | m | 150
2.4 |  | 2.5mm² 2 core rubber insulated flexible cable | m | 110
2.5 |  | 110mm dia Flexible pvc sleeves | m | 471.12
3 |  | Terminations
Supply and installation of cable termination kits. Glands shall be equal or similar approved to CCG IP Plus with corrosion guard and captive cone accersories.
3.1 |  | No. 5 | No | 2
3.2 |  | No. 3 | No | 2
3.3 |  | No. 1 | No | 20
4 |  | Low Voltage Distribution Kiosks
(Distribution kiosks shall be bonded to ground potential through 25mm² insulated green/yellow earth wire via kiosks mounting botls)
4.1 |  | IP 65 Floor standing powder coated, 304 Stainless Steel, bottom entry low voltage distribution kiosk 1 equiped as specified on drawing:1125637-1-000-E-LA-0001-02-0A TD and in acoordance to SANS 10142 -1. | No | 1
4.2 |  | Contractor shall make an allowance for about 1000lenghtx500width x50mm above ground concrete plinth. Exact plinth parameters shall be co-ordintaed with proposed kiosk 1 shop drawing. | Item | 1
4.3 |  | IP 65 Floor standing powder coated, 304 Stainless Steel, bottom entry low voltage distribution kiosk 2 with equipment as specified on drawing:1125637-1-000-E-LA-0001-02-0A TD and in accordance to SANS 10142 -1. | No | 1
Carried to Collections
5 |  | Luminaires
5.1 |  | Supply and installation of IP 66, 213W LED luminaire. Luminaire shall be equal or similar approved to Beka LEDlume Midi LED 213W Optic 5119. | No | 36
5.2 |  | Supply and installation of Hot-dipped galvanised side by side entry Spigot (88x42x150x2/15°) | No | 18
5.3 |  | Supply and installation of glass fibre pole complying to SANS 1749 and grey colour finishing. Access door shall be at least 1000mm above finished floor. Poles shall be equal or similar approved to BEKA poles 187660. | No | 18
5.4 |  | Supply and installation of 400x300mmx20mm Hot dipped galvanised gland plate with 22mm mounting holes and 150mm cable entry hole. Gland shall br provided with M16 stainless steel mounting bolts. | No | 18
6 |  | Testing and Commissioning
6.1 |  | Allowance for tesing and commisioning of the complete electrical installation by an approved/licensed installation electrician in in accordance to SANS 10142-1 in the presence of Transnet Electrical design engineer. | Item | 1
6.2 |  | Provision of Compliance certificate "COC's" for low voltage distribution kiosks. | No | 2
Miscelaneous Items
7.1 |  | Three sets of manuals, software, drawings and equipment test certificates. One sets in plastic sleeves and "as built" of electrical infrastructure in AutoCad format. | Item | 1
Carried to Collections
COLLECTIONS
SECTION 6: ELECTRICAL
BILL NO 1: ELECTRICAL WORKS
Total Collections Carried to Section Summary