## FinalSummary
SUMMARY
BILL | DESCRIPTION |  | AMOUNT R
RICHARDS BAY
DURBAN
EAST LONDON
NGQURA
PORT ELIZABETH
MOSSEL BAY
CAPE TOWN
SALDANHA
| ENTERPRISE DEVELOPMENT |  | 270000
SUB -TOTAL 1
CIDB B.U.I.L.D PROGRAMME
CIDB CONTRACT SKILLS DEVELOPMENT GOALS (CSDG) (0.25% FACTOR X SUB TOTAL 1)
SUB -TOTAL 2
ALLOW THE SUM OF 0.2% OF SUB TOTAL 2 FOR THE CIDB BUILD FEE
| ESCALATION PROVISION IN TERMS OF 'CLAUSE X1' OF THE NEC |  | 50763938
| NET TOTAL OF TENDER CARRIED FORWARD TO FORM OF OFFER EXCL. VAT |  | R
Note: Tenderers must incorporate the B.U.I.L.D Participation Fee of 0.2%. Transnet will withhold this percentage and it will be paid directly to CIDB as per the below: "In terms of section 23 (3) of the CIDB Act, Transnet must pay to the CIDB a prescribed percentage of 0.2% of the total tender value..."

## CIDB BUILD
ITEM | DESCRIPTION | UNIT | QUANTITY | RATE R | AMOUNT R | GUID
1 | Enterprise Development (CIDB B.U.I.L.D PROGRAM) Indirect Targeting for Enterprise Development though Construction Works Contracts, Gazette Notice No.36190 of 25 February 2013 (a) Enterprise Development of Targeted Enterprise or JV partners |  |  |  |  | 197747fd-7b81-49d0-bd4d-de5115e03d07
1.1 | (a.1) Needs Analysis and Enterprise Development Plan per Targeted Enterprise (An amount of R5000 per region) | Item | 3 | 5000 | 15000 | 1e91a278-1b70-44d7-a867-9e22304da8bb
1.2 | (a.2) Monitoring and Interim Reporting per Targeted Enterprise | Per Quarter | 12 | 20000 | 240000 | a67e70d1-6357-40c4-9cf4-8525197309d3
1.3 | (a.3) Project Completion Report per Targeted Enterprise | Item | 3 | 5000 | 15000
| CARRIED FORWARD TO FINAL SUMMARY |  |  |  | 270000
fc5c5246-119f-4158-bc05-be4aca1fc6e5
3006cdf7-bede-4566-b364-359229a75d5c
6d083a07-f783-444a-a2e5-b040f1cbb9fc
c66e89b1-4e3e-4268-af87-edeb457c400e
8fcbc921-68a6-42ff-9955-4c98c11ed74f
b6777630-fedd-49fe-b3da-cb6ba9f12d97
5cf85aa3-33fd-48ef-9a81-4f213fc4fb87
b83bb9e7-5ba2-4d0b-a3f6-d8b65dfbddbc
ce9a6eba-dac3-4bb2-ad0c-9e8d7e18f92f
6a35f81e-dd35-43e2-81fa-c8c0227cd230
855064ca-d3f3-4035-825a-37ab924920a2
bb97d9c7-f78e-4517-8081-c261b5db7045
64ece465-2ed7-40da-9617-97371f5b1482
2cad2066-7e41-4cd2-b045-092abc15d54c
d46e3178-ffbb-49a8-a2d7-d2fda9637086
a0327602-075b-4f45-b1d0-e93382ebafe2
04a0c186-432f-4ee8-a811-c38d8bbc6809
d4ddedf1-dbaf-4b99-8dad-4f6ee8d2c638

## P&G RCB
PRELIMINARY AND GENERAL
ITEM | DESCRIPTION | UNIT | QUANTITY | RATE R | AMOUNT R | GUID
A | PORT OF RICHARDS BAY |  |  |  |  | c0ef6626-63fb-4f7b-978c-96e851c13c76
| PREAMBLES |  |  |  |  | 412a82d3-d4dd-47f7-b580-8a39c174200b
| Fixed preliminary items will be valuated and paid on a proven cost basis up to the total value The tenderer is expected to understand the site, restrictions, and scope of work and price only the relevant items within the Preliminaries. All items priced will be assessed in relevance to the contract prior to any payments being made |  |  |  |  | 197747fd-7b81-49d0-bd4d-de5115e03d07
1 | FIXED-CHARGE ITEMS |  |  |  |  | 0fdc5441-69c0-4d5f-a2ce-27d9cc287823
| Contractual Requirements |  |  |  |  | 1e91a278-1b70-44d7-a867-9e22304da8bb
1.1 | Contractual Requirements: Allow for all contractual obligations in accordance with the NEC3 Engineering and Construction Contract (ECC), including the provision and maintenance of all required performance securities, guarantees, insurances, bonds, warranties, and statutory compliance for the full duration of the Contract. | sum | 1 |  |  | df27e6c6-38db-420b-bcd2-364be0bf3736
| Establishment of Facilities on Site |  |  |  |  | a67e70d1-6357-40c4-9cf4-8525197309d3
Facilities for the Contractor
1.2 | Offices and storage sheds | sum | 1
1.3 | Ablution and latrine facilities | sum | 1
1.4 | Tools and equipment | sum | 1
1.5 | Water supplies, electric power and communications | sum | 1
1.6 | Dealing with water | sum | 1 |  |  | 8b7f9a87-212e-4432-8e07-23ea3e4f0fc6
1.7 | Access | sum | 1 |  |  | sum
1.8 | Plant | sum | 1 |  |  | sum
| Other Fixed-charge Obligations: |  |  |  |  | 98834cad-0f56-445d-adad-18ef830f86a1
1.9 | Survey, setting out and preparation of as-built drawings | sum | 1 |  |  | 0f95f060-fb58-4d10-8391-7de2a7e0c127
1.10 | Health and Saftey Compliance | sum | 1 |  |  | ff1c2ab3-e02f-4404-b2ea-2b1ef71c34e3
1.11 | Environmental management | sum | 1 |  |  | b25ae012-f798-4857-a7d5-b929d708cf9c
CARRIED FORWARD
PRELIMINARY AND GENERAL
ITEM | DESCRIPTION | UNIT | QUANTITY | RATE R | AMOUNT R | GUID
BROUGHT FORWARD
1.12 | Security | sum | 1 |  |  | fc5c5246-119f-4158-bc05-be4aca1fc6e5
1.13 | Removal of Site Estalishment | sum | 1 |  |  | 3006cdf7-bede-4566-b364-359229a75d5c
1.14 | Plant | sum | 1 |  |  | 6d083a07-f783-444a-a2e5-b040f1cbb9fc
2 | TIME-RELATED ITEMS
Operation and maintenance of facilities on the Site for duration of construction
| Facilities for the Engineer |  |  |  |  | c66e89b1-4e3e-4268-af87-edeb457c400e
2.1 | Survey assistants and materials | Month | 11 |  |  | 8fcbc921-68a6-42ff-9955-4c98c11ed74f
| Facilities for the Contractor |  |  |  |  | b6777630-fedd-49fe-b3da-cb6ba9f12d97
2.2 | Offices and storage sheds | Month | 11 |  |  | 5cf85aa3-33fd-48ef-9a81-4f213fc4fb87
2.3 | Ablution and latrine facilities | Month | 11 |  |  | b83bb9e7-5ba2-4d0b-a3f6-d8b65dfbddbc
2.4 | Tools and equipment | Month | 11 |  |  | ce9a6eba-dac3-4bb2-ad0c-9e8d7e18f92f
2.5 | Water supplies, electric power and communications | Month | 11 |  |  | 6a35f81e-dd35-43e2-81fa-c8c0227cd230
2.6 | Dealing with water (Sub-clause 5.5) | Month | 11 |  |  | 855064ca-d3f3-4035-825a-37ab924920a2
2.7 | Access (Sub-clause 5.8) | Month | 11 |  |  | bb97d9c7-f78e-4517-8081-c261b5db7045
2.8 | Plant | Month | 11 |  |  | 64ece465-2ed7-40da-9617-97371f5b1482
| Supervision |  |  |  |  | 2cad2066-7e41-4cd2-b045-092abc15d54c
2.9 | Supervision for duration of construction | Month | 11 |  |  | d46e3178-ffbb-49a8-a2d7-d2fda9637086
| Other time-related obligations |  |  |  |  | a0327602-075b-4f45-b1d0-e93382ebafe2
2.10 | Compliance Occupational Health and Safety Act and Construction Regulations | Month | 11 |  |  | 04a0c186-432f-4ee8-a811-c38d8bbc6809
2.11 | Compliance to Environmental Management Plan | Month | 11 |  |  | d4ddedf1-dbaf-4b99-8dad-4f6ee8d2c638
CARRIED FORWARD TO SUMMARY

## RCB
PORT OF RICHARDS BAY
ITEM | DESCRIPTION | UNIT | QUANTITY | RATE R | AMOUNT R
C | PORT OF RICHARDS BAY
SUPPLY AND INSTALLATION OF SMART METERS
1.1 | Investigations and site assessment (Refer to WI Clauses 4.3) | sum | 1
1.2 | Survey and Ground-Penetrating Radar (GPR) Scans on the route for any potential underground services | m2 | 31250
SITE CLEARANCE, SITEWORKS, ETC.
Site Clearance
1.3 | Digging up and removing rubbish, debris, vegetation, hedges, shrubs, bush, etc and trees not exceeding 200mm girth | m2 | 12500
Earthworks
1.4 | Excavate and backfill where depth is not exceeding 2m deep (600mm x 600mm x 600mm) | m3 | 53
SUPPLY AND INSTALLATION OF SMART WATER METERS
Below Ground Installation Supply, install, test and commission smart water meters and shall be configured for measurement of water conSumption (KL), alarm notification for high flow set points and trigger night flow analysis
METER No. 01 -Harbour Main Replacement of the meter including associated components, Meter size: 300mm, existing pipe material is HDPE and the pipe size: 320mm
2.1 | Decommission and remove the existing above installation. | No. | 1
2.2 | Supply and install 300mm dia. flanged HDPE stub flange adaptor to AC pipe connection to exterior of the chamber including gaskets, bolts, sealants, etc. | No. | 2
2.3 | Supply and install a 300mm water meter compatible with AMR technology, flanged on both ends and fitted to new-flanged pipes including all necessary gaskets, bolts, sealants etc. | No. | 1
2.4 | Pipes underground to be taped shall be coated with appropriate primer and the tape shall be applied with minimum 15mm lap per spiral | m | 8
2.5 | Supply, install, mount and configure a smart IP68 automatic data logger and meter-reading device and establish connectivity for wireless communication. | No. | 1
2.6 | Register the meter on both the billing server and the new Utility Management System with apprioptiate tagging | No. | 1
2.7 | Create an account and link the meter to the account and apply the appriopriate tariffs | No. | 1
2.8 | Test and commision the installation | No. | 1
CARRIED FORWARD
PORT OF RICHARDS BAY
ITEM | DESCRIPTION | UNIT | QUANTITY | RATE R | AMOUNT R
BROUGHT FORWARD
METER No. 02 - Bayview Main Replacement of the meter including associated components, Meter size: 150mm, existing pipe material is HDPE and the pipe size: 180mm
3.1 | Decommission and remove the existing above installation. | No. | 1
3.2 | Supply and install 150mm dia. flanged HDPE stub flange adaptor to AC pipe connection to exterior of the chamber including gaskets, bolts, sealants, etc. | No. | 2
3.3 | Supply and install a 150mm water meter compatible with AMR technology, flanged on both ends and fitted to new-flanged pipes including all necessary gaskets, bolts, sealants etc. | No. | 1
3.4 | Pipes underground to be taped shall be coated with appropriate primer and the tape shall be applied with minimum 15mm lap per spiral | m | 8
3.5 | Supply, install, mount and configure a smart IP68 automatic data logger and meter-reading device and establish connectivity for wireless communication. | No. | 1
3.6 | Register the meter on both the billing server and the new Utility Management System with apprioptiate tagging | No. | 1
3.7 | Create an account and link the meter to the account and apply the appriopriate tariffs | No. | 1
3.8 | Test and commision the installation | No. | 1
METER No. 03 - Die Duine Replacement of the meter including associated components, Meter size: 250mm, existing pipe material is HDPE and the pipe size: 280mm
4.1 | Decommission and remove the existing above installation. | No. | 1
4.2 | Supply and install 250mm dia. flanged HDPE stub flange adaptor to AC pipe connection to exterior of the chamber including gaskets, bolts, sealants, etc. | No. | 2
4.3 | Supply and install a 250mm water meter compatible with AMR technology, flanged on both ends and fitted to new-flanged pipes including all necessary gaskets, bolts, sealants etc. | No. | 1
4.4 | Pipes underground to be taped shall be coated with appropriate primer and the tape shall be applied with minimum 15mm lap per spiral | m | 8
4.5 | Supply, install, mount and configure a smart IP68 automatic data logger and meter-reading device and establish connectivity for wireless communication. | No. | 1
4.6 | Register the meter on both the billing server and the new Utility Management System with apprioptiate tagging | No. | 1
4.7 | Create an account and link the meter to the account and apply the appriopriate tariffs | No. | 1
4.8 | Test and commision the installation | No. | 1
CARRIED FORWARD
PORT OF RICHARDS BAY
ITEM | DESCRIPTION | UNIT | QUANTITY | RATE R | AMOUNT R
BROUGHT FORWARD
METER No. 04 - Government House Replacement of the meter including associated components Meter size: 100mm, existing pipe material is HDPE and the pipe size: 110mm
5.1 | Decommission and remove the existing above installation. | No. | 1
5.2 | Supply and install 100mm dia. flanged HDPE stub flange adaptor to AC pipe connection to exterior of the chamber including gaskets, bolts, sealants, etc. | No. | 2
5.3 | Supply and install a 100mm water meter compatible with AMR technology, flanged on both ends and fitted to new-flanged pipes including all necessary gaskets, bolts, sealants etc. | No. | 1
5.4 | Pipes underground to be taped shall be coated with appropriate primer and the tape shall be applied with minimum 15mm lap per spiral | m | 8
5.5 | Supply, install, mount and configure a smart IP68 automatic data logger and meter-reading device and establish connectivity for wireless communication. | No. | 1
5.6 | Register the meter on both the billing server and the new Utility Management System with apprioptiate tagging | No. | 1
5.7 | Create an account and link the meter to the account and apply the appriopriate tariffs | No. | 1
5.8 | Test and commision the installation | No. | 1
METER No. 05 -Water Gantry Replacement of the meter including associated components, Meter size: 50mm, existing pipe material is HDPE and the pipe size: 50mm
6.1 | Decommission and remove the existing above installation. | No. | 1
6.2 | Supply and install 50mm dia. flanged HDPE stub flange adaptor to AC pipe connection to exterior of the chamber including gaskets, bolts, sealants, etc. | No. | 2
6.3 | Supply and install a 50mm water meter compatible with AMR technology, flanged on both ends and fitted to new-flanged pipes including all necessary gaskets, bolts, sealants etc. | No. | 1
6.4 | Pipes underground to be taped shall be coated with appropriate primer and the tape shall be applied with minimum 15mm lap per spiral | m | 8
6.5 | Supply, install, mount and configure a smart IP68 automatic data logger and meter-reading device and establish connectivity for wireless communication. | No. | 1
6.6 | Register the meter on both the billing server and the new Utility Management System with apprioptiate tagging | No. | 1
6.7 | Create an account and link the meter to the account and apply the appriopriate tariffs | No. | 1
6.8 | Test and commision the installation | No. | 1
CARRIED FORWARD
PORT OF RICHARDS BAY
ITEM | DESCRIPTION | UNIT | QUANTITY | RATE R | AMOUNT R
BROUGHT FORWARD
METER No. 06 -Silver Ocean: Main Replacement of the meter including associated components, Meter size: 150mm, existing pipe material is HDPE and the pipe size: 200mm
7.1 | Decommission and remove the existing above installation. | No. | 1
7.2 | Supply and install 150mm dia. flanged HDPE stub flange adaptor to AC pipe connection to exterior of the chamber including gaskets, bolts, sealants, etc. | No. | 2
7.3 | Supply and install a 150mm water meter compatible with AMR technology, flanged on both ends and fitted to new-flanged pipes including all necessary gaskets, bolts, sealants etc. | No. | 1
7.4 | Pipes underground to be taped shall be coated with appropriate primer and the tape shall be applied with minimum 15mm lap per spiral | m | 8
7.5 | Supply, install, mount and configure a smart IP68 automatic data logger and meter-reading device and establish connectivity for wireless communication. | No. | 1
7.6 | Register the meter on both the billing server and the new Utility Management System with apprioptiate tagging | No. | 1
7.7 | Create an account and link the meter to the account and apply the appriopriate tariffs | No. | 1
7.6 | Test and commision the installation | No. | 1
METER No. 07 - Newark Replacement of the meter including associated components, Meter size: 150mm, existing pipe material is HDPE and the pipe size: 200mm
8.1 | Decommission and remove the existing above installation. | No. | 1
8.2 | Supply and install 150mm dia. flanged HDPE stub flange adaptor to AC pipe connection to exterior of the chamber including gaskets, bolts, sealants, etc. | No. | 2
8.3 | Supply and install a 150mm water meter compatible with AMR technology, flanged on both ends and fitted to new-flanged pipes including all necessary gaskets, bolts, sealants etc. | No. | 1
8.4 | Pipes underground to be taped shall be coated with appropriate primer and the tape shall be applied with minimum 15mm lap per spiral | m | 8
8.5 | Supply, install, mount and configure a smart IP68 automatic data logger and meter-reading device and establish connectivity for wireless communication. | No. | 1
8.6 | Register the meter on both the billing server and the new Utility Management System with apprioptiate tagging | No. | 1
8.7 | Create an account and link the meter to the account and apply the appriopriate tariffs | No. | 1
8.8 | Test and commision the installation | No. | 1
CARRIED FORWARD
PORT OF RICHARDS BAY
ITEM | DESCRIPTION | UNIT | QUANTITY | RATE R | AMOUNT R
BROUGHT FORWARD
METER No. 08 - Action Cricket Replacement of the meter including associated components, Meter size: 150mm, existing pipe material is HDPE and the pipe size: 170mm
9.1 | Decommission and remove the existing above installation. | No. | 1
9.2 | Supply and install 150mm dia. flanged HDPE stub flange adaptor to AC pipe connection to exterior of the chamber including gaskets, bolts, sealants, etc. | No. | 2
9.3 | Supply and install a 150mm water meter compatible with AMR technology, flanged on both ends and fitted to new-flanged pipes including all necessary gaskets, bolts, sealants etc. | No. | 1
9.4 | Pipes underground to be taped shall be coated with appropriate primer and the tape shall be applied with minimum 15mm lap per spiral | m | 8
9.5 | Supply, install, mount and configure a smart IP68 automatic data logger and meter-reading device and establish connectivity for wireless communication. | No. | 1
9.6 | Register the meter on both the billing server and the new Utility Management System with apprioptiate tagging | No. | 1
9.7 | Create an account and link the meter to the account and apply the appriopriate tariffs | No. | 1
9.8 | Test and commision the installation | No. | 1
METER No. 09 - Tidal Gates (Two Meters) Replacement of the meter including associated components, Meter size: 250mm, existing pipe material is HDPE and the pipe size: 270mm
10.1 | Decommission and remove the existing above installation. | No. | 1
10.2 | Supply and install 250mm dia. flanged HDPE stub flange adaptor to AC pipe connection to exterior of the chamber including gaskets, bolts, sealants, etc. | No. | 2
10.3 | Supply and install a 250mm water meter compatible with AMR technology, flanged on both ends and fitted to new-flanged pipes including all necessary gaskets, bolts, sealants etc. | No. | 1
10.4 | Pipes underground to be taped shall be coated with appropriate primer and the tape shall be applied with minimum 15mm lap per spiral | m | 8
10.5 | Supply, install, mount and configure a smart IP68 automatic data logger and meter-reading device and establish connectivity for wireless communication. | No. | 1
10.6 | Register the meter on both the billing server and the new Utility Management System with apprioptiate tagging | No. | 1
10.7 | Create an account and link the meter to the account and apply the appriopriate tariffs | No. | 1
10.8 | Test and commision the installation | No. | 1
CARRIED FORWARD
PORT OF RICHARDS BAY
ITEM | DESCRIPTION | UNIT | QUANTITY | RATE R | AMOUNT R
BROUGHT FORWARD
METER No. 10 -Checmical Berth Replacement of the meter including associated components, Meter size: 150mm, existing pipe material is HDPE and the pipe size: 160mm
11.1 | Decommission and remove the existing above installation. | No. | 1
11.2 | Supply and install 150mm dia. flanged HDPE stub flange adaptor to AC pipe connection to exterior of the chamber including gaskets, bolts, sealants, etc. | No. | 2
11.3 | Supply and install a 150mm water meter compatible with AMR technology, flanged on both ends and fitted to new-flanged pipes including all necessary gaskets, bolts, sealants etc. | No. | 1
11.4 | Pipes underground to be taped shall be coated with appropriate primer and the tape shall be applied with minimum 15mm lap per spiral | m | 8
11.5 | Supply, install, mount and configure a smart IP68 automatic data logger and meter-reading device and establish connectivity for wireless communication. | No. | 1
11.6 | Register the meter on both the billing server and the new Utility Management System with apprioptiate tagging | No. | 1
11.7 | Create an account and link the meter to the account and apply the appriopriate tariffs | No. | 1
11.8 | Test and commision the installation | No. | 1
METER No. 11 - 300 Series Replacement of the meter including associated components, Meter size: 200mm, existing pipe material is HDPE and the pipe size: 230mm
12.1 | Decommission and remove the existing above installation. | No. | 1
12.2 | Supply and install 200mm dia. flanged HDPE stub flange adaptor to AC pipe connection to exterior of the chamber including gaskets, bolts, sealants, etc. | No. | 2
12.3 | Supply and install a 200mm water meter compatible with AMR technology, flanged on both ends and fitted to new-flanged pipes including all necessary gaskets, bolts, sealants etc. | No. | 1
12.4 | Pipes underground to be taped shall be coated with appropriate primer and the tape shall be applied with minimum 15mm lap per spiral | m | 8
12.5 | Supply, install, mount and configure a smart IP68 automatic data logger and meter-reading device and establish connectivity for wireless communication. | No. | 1
12.6 | Register the meter on both the billing server and the new Utility Management System with apprioptiate tagging | No. | 1
12.7 | Create an account and link the meter to the account and apply the appriopriate tariffs | No. | 1
12.8 | Test and commision the installation | No. | 1
CARRIED FORWARD
PORT OF RICHARDS BAY
ITEM | DESCRIPTION | UNIT | QUANTITY | RATE R | AMOUNT R
BROUGHT FORWARD
METER No. 12 - Baermer Replacement of the meter including associated components, Meter size: 150mm, existing pipe material is HDPE and the pipe size: 150mm
13.1 | Decommission and remove the existing above installation. | No. | 1
13.2 | Supply and install 150mm dia. flanged HDPE stub flange adaptor to AC pipe connection to exterior of the chamber including gaskets, bolts, sealants, etc. | No. | 2
13.3 | Supply and install a 150mm water meter compatible with AMR technology, flanged on both ends and fitted to new-flanged pipes including all necessary gaskets, bolts, sealants etc. | No. | 1
13.4 | Pipes underground to be taped shall be coated with appropriate primer and the tape shall be applied with minimum 15mm lap per spiral | m | 8
13.5 | Supply, install, mount and configure a smart IP68 automatic data logger and meter-reading device and establish connectivity for wireless communication. | No. | 1
13.6 | Register the meter on both the billing server and the new Utility Management System with apprioptiate tagging | No. | 1
13.7 | Create an account and link the meter to the account and apply the appriopriate tariffs | No. | 1
13.8 | Test and commision the installation | No. | 1
METER No. 13 - Liquid Pitch Replacement of the meter including associated components, Meter size: 75mm, existing pipe material is HDPE and the pipe size: 90mm
14.1 | Decommission and remove the existing above installation. | No. | 1
14.2 | Supply and install 75mm dia. flanged HDPE stub flange adaptor to AC pipe connection to exterior of the chamber including gaskets, bolts, sealants, etc. | No. | 2
14.3 | Supply and install a 75mm water meter compatible with AMR technology, flanged on both ends and fitted to new-flanged pipes including all necessary gaskets, bolts, sealants etc. | No. | 1
14.4 | Pipes underground to be taped shall be coated with appropriate primer and the tape shall be applied with minimum 15mm lap per spiral | m | 8
14.5 | Supply, install, mount and configure a smart IP68 automatic data logger and meter-reading device and establish connectivity for wireless communication. | No. | 1
14.6 | Register the meter on both the billing server and the new Utility Management System with apprioptiate tagging | No. | 1
14.7 | Create an account and link the meter to the account and apply the appriopriate tariffs | No. | 1
14.8 | Test and commision the installation | No. | 1
CARRIED FORWARD
PORT OF RICHARDS BAY
ITEM | DESCRIPTION | UNIT | QUANTITY | RATE R | AMOUNT R
BROUGHT FORWARD
METER No. 14 - Fedmis Main Replacement of the meter including associated components, Meter size: 150mm, existing pipe material is HDPE and the pipe size: 180mm
15.1 | Decommission and remove the existing above installation. | No. | 1
15.2 | Supply and install 150mm dia. flanged HDPE stub flange adaptor to AC pipe connection to exterior of the chamber including gaskets, bolts, sealants, etc. | No. | 2
15.3 | Supply and install a 150mm water meter compatible with AMR technology, flanged on both ends and fitted to new-flanged pipes including all necessary gaskets, bolts, sealants etc. | No. | 1
15.4 | Pipes underground to be taped shall be coated with appropriate primer and the tape shall be applied with minimum 15mm lap per spiral | m | 8
15.5 | Supply, install, mount and configure a smart IP68 automatic data logger and meter-reading device and establish connectivity for wireless communication. | No. | 1
15.6 | Register the meter on both the billing server and the new Utility Management System with apprioptiate tagging | No. | 1
15.7 | Create an account and link the meter to the account and apply the appriopriate tariffs | No. | 1
15.8 | Test and commision the installation | No. | 1
METER No. 15 - Fedmis Fire Replacement of the meter including associated components Meter size: 20mm, existing pipe material is HDPE and the pipe size: 22mm
16.1 | Decommission and remove the existing above installation. | No. | 1
16.2 | Supply and install 20mm dia. flanged HDPE stub flange adaptor to AC pipe connection to exterior of the chamber including gaskets, bolts, sealants, etc. | No. | 2
16.3 | Supply and install a 20mm water meter compatible with AMR technology, flanged on both ends and fitted to new-flanged pipes including all necessary gaskets, bolts, sealants etc. | No. | 1
16.4 | Pipes underground to be taped shall be coated with appropriate primer and the tape shall be applied with minimum 15mm lap per spiral | m | 8
16.5 | Supply, install, mount and configure a smart IP68 automatic data logger and meter-reading device and establish connectivity for wireless communication. | No. | 1
16.6 | Register the meter on both the billing server and the new Utility Management System with apprioptiate tagging | No. | 1
16.7 | Create an account and link the meter to the account and apply the appriopriate tariffs | No. | 1
16.8 | Test and commision the installation | No. | 1
CARRIED FORWARD
PORT OF RICHARDS BAY
ITEM | DESCRIPTION | UNIT | QUANTITY | RATE R | AMOUNT R
BROUGHT FORWARD
METER No. 16 - Shincell Fire Replacement of the meter including associated components Meter size: 50mm, existing pipe material is HDPE and the pipe size: 63mm
17.1 | Decommission and remove the existing above installation. | No. | 1
17.2 | Supply and install 50mm dia. flanged HDPE stub flange adaptor to AC pipe connection to exterior of the chamber including gaskets, bolts, sealants, etc. | No. | 2
17.3 | Supply and install a 50mm water meter compatible with AMR technology, flanged on both ends and fitted to new-flanged pipes including all necessary gaskets, bolts, sealants etc. | No. | 1
17.4 | Pipes underground to be taped shall be coated with appropriate primer and the tape shall be applied with minimum 15mm lap per spiral | m | 8
17.5 | Supply, install, mount and configure a smart IP68 automatic data logger and meter-reading device and establish connectivity for wireless communication. | No. | 1
17.6 | Register the meter on both the billing server and the new Utility Management System with apprioptiate tagging | No. | 1
17.7 | Create an account and link the meter to the account and apply the appriopriate tariffs | No. | 1
17.8 | Test and commision the installation | No. | 1
METER No. 17 - Shincell Ring Feed Replacement of the meter including associated components Meter size: 100mm, existing pipe material is HDPE and the pipe size: 110mm
18.1 | Decommission and remove the existing above installation. | No. | 1
18.2 | Supply and install 100mm dia. flanged HDPE stub flange adaptor to AC pipe connection to exterior of the chamber including gaskets, bolts, sealants, etc. | No. | 2
18.3 | Supply and install a 100mm water meter compatible with AMR technology, flanged on both ends and fitted to new-flanged pipes including all necessary gaskets, bolts, sealants etc. | No. | 1
18.4 | Pipes underground to be taped shall be coated with appropriate primer and the tape shall be applied with minimum 15mm lap per spiral | m | 8
18.5 | Supply, install, mount and configure a smart IP68 automatic data logger and meter-reading device and establish connectivity for wireless communication. | No. | 1
18.6 | Register the meter on both the billing server and the new Utility Management System with apprioptiate tagging | No. | 1
18.7 | Create an account and link the meter to the account and apply the appriopriate tariffs | No. | 1
18.8 | Test and commision the installation | No. | 1
METER No. 18 - Fermentech Replacement of the meter including associated components Meter size: 100mm, existing pipe material is HDPE and the pipe size: 110mm
19.1 | Decommission and remove the existing above installation. | No. | 1
19.2 | Supply and install 100mm dia. flanged HDPE stub flange adaptor to AC pipe connection to exterior of the chamber including gaskets, bolts, sealants, etc. | No. | 2
19.3 | Supply and install a 100mm water meter compatible with AMR technology, flanged on both ends and fitted to new-flanged pipes including all necessary gaskets, bolts, sealants etc. | No. | 1
19.4 | Pipes underground to be taped shall be coated with appropriate primer and the tape shall be applied with minimum 15mm lap per spiral | m | 8
19.5 | Supply, install, mount and configure a smart IP68 automatic data logger and meter-reading device and establish connectivity for wireless communication. | No. | 1
19.6 | Register the meter on both the billing server and the new Utility Management System with apprioptiate tagging | No. | 1
19.7 | Create an account and link the meter to the account and apply the appriopriate tariffs | No. | 1
19.8 | Test and commision the installation | No. | 1
CARRIED FORWARD
PORT OF RICHARDS BAY
ITEM | DESCRIPTION | UNIT | QUANTITY | RATE R | AMOUNT R
BROUGHT FORWARD
METER No. 19 - Coaking Coal Replacement of the meter including associated components Meter size: 75mm, existing pipe material is HDPE and the pipe size: 90mm
20.1 | Decommission and remove the existing above installation. | No. | 1
20.2 | Supply and install 75mm dia. flanged HDPE stub flange adaptor to AC pipe connection to exterior of the chamber including gaskets, bolts, sealants, etc. | No. | 2
20.3 | Supply and install a 75mm water meter compatible with AMR technology, flanged on both ends and fitted to new-flanged pipes including all necessary gaskets, bolts, sealants etc. | No. | 1
20.4 | Pipes underground to be taped shall be coated with appropriate primer and the tape shall be applied with minimum 15mm lap per spiral | m | 8
20.5 | Supply, install, mount and configure a smart IP68 automatic data logger and meter-reading device and establish connectivity for wireless communication. | No. | 1
20.6 | Register the meter on both the billing server and the new Utility Management System with apprioptiate tagging | No. | 1
20.7 | Create an account and link the meter to the account and apply the appriopriate tariffs | No. | 1
20.8 | Test and commision the installation | No. | 1
METER No. 20 - IVS: Administration: Small Replacement of the meter including associated components, Meter size: 50mm, existing pipe material is HDPE and the pipe size: 63mm
21.1 | Decommission and remove the existing above installation. | No. | 1
21.2 | Supply and install 50mm dia. flanged HDPE stub flange adaptor to AC pipe connection to exterior of the chamber including gaskets, bolts, sealants, etc. | No. | 2
21.3 | Supply and install a 50mm water meter compatible with AMR technology, flanged on both ends and fitted to new-flanged pipes including all necessary gaskets, bolts, sealants etc. | No. | 1
21.4 | Pipes underground to be taped shall be coated with appropriate primer and the tape shall be applied with minimum 15mm lap per spiral | m | 8
21.5 | Supply, install, mount and configure a smart IP68 automatic data logger and meter-reading device and establish connectivity for wireless communication. | No. | 1
21.6 | Register the meter on both the billing server and the new Utility Management System with apprioptiate tagging | No. | 1
21.7 | Create an account and link the meter to the account and apply the appriopriate tariffs | No. | 1
21.8 | Test and commision the installation | No. | 1
METER No. 21 - IVS: Administration: Large Replacement of the meter including associated components, Meter size: 250mm, existing pipe material is HDPE and the pipe size: 270mm
22.1 | Decommission and remove the existing above installation. | No. | 1
22.2 | Supply and install 250mm dia. flanged HDPE stub flange adaptor to AC pipe connectionC to exterior of the chamber including gaskets, bolts, sealants, etc. | No. | 2
22.3 | Supply and install a 250mm water meter compatible with AMR technology, flanged on both ends and fitted to new-flanged pipes including all necessary gaskets, bolts, sealants etc. | No. | 1
22.4 | Pipes underground to be taped shall be coated with appropriate primer and the tape shall be applied with minimum 15mm lap per spiral | m | 8
22.5 | Supply, install, mount and configure a smart IP68 automatic data logger and meter-reading device and establish connectivity for wireless communication. | No. | 1
22.6 | Register the meter on both the billing server and the new Utility Management System with apprioptiate tagging | No. | 1
22.7 | Create an account and link the meter to the account and apply the appriopriate tariffs | No. | 1
22.8 | Test and commision the installation | No. | 1
CARRIED FORWARD
PORT OF RICHARDS BAY
ITEM | DESCRIPTION | UNIT | QUANTITY | RATE R | AMOUNT R
BROUGHT FORWARD
METER No. 22 - IVS: Gate Replacement of the meter including associated components, Meter size: 50mm, existing pipe material is HDPE and the pipe size: 50mm
23.1 | Decommission and remove the existing above installation. | No. | 1
23.2 | Supply and install 50mm dia. flanged HDPE stub flange adaptor to AC pipe connection to exterior of the chamber including gaskets, bolts, sealants, etc. | No. | 2
23.3 | Supply and install a 50mm water meter compatible with AMR technology, flanged on both ends and fitted to new-flanged pipes including all necessary gaskets, bolts, sealants etc. | No. | 1
23.4 | Pipes underground to be taped shall be coated with appropriate primer and the tape shall be applied with minimum 15mm lap per spiral | m | 8
23.5 | Supply, install, mount and configure a smart IP68 automatic data logger and meter-reading device and establish connectivity for wireless communication. | No. | 1
23.6 | Register the meter on both the billing server and the new Utility Management System with apprioptiate tagging | No. | 1
23.7 | Create an account and link the meter to the account and apply the appriopriate tariffs | No. | 1
23.8 | Test and commision the installation | No. | 1
METER No. 23 - IVS: Fire Main Replacement of the meter including associated components, Meter size: 100mm, existing pipe material is HDPE and the pipe size: 150mm
24.1 | Decommission and remove the existing above installation. | No. | 1
24.2 | Supply and install 100mm dia. flanged HDPE stub flange adaptor to AC pipe connection to exterior of the chamber including gaskets, bolts, sealants, etc. | No. | 2
24.3 | Supply and install a 100mm water meter compatible with AMR technology, flanged on both ends and fitted to new-flanged pipes including all necessary gaskets, bolts, sealants etc. | No. | 1
24.4 | Pipes underground to be taped shall be coated with appropriate primer and the tape shall be applied with minimum 15mm lap per spiral | m | 8
24.5 | Supply, install, mount and configure a smart IP68 automatic data logger and meter-reading device and establish connectivity for wireless communication. | No. | 1
24.6 | Register the meter on both the billing server and the new Utility Management System with apprioptiate tagging | No. | 1
24.7 | Create an account and link the meter to the account and apply the appriopriate tariffs | No. | 1
24.8 | Test and commision the installation | No. | 1
CARRIED FORWARD
PORT OF RICHARDS BAY
ITEM | DESCRIPTION | UNIT | QUANTITY | RATE R | AMOUNT R
BROUGHT FORWARD
METER No. 24 - Richards Bay Bunker Terminal Replacement of the meter including associated components, Meter size: 25mm, existing pipe material is HDPE and the pipe size: 35mm
25.1 | Decommission and remove the existing above installation. | No. | 1
25.2 | Supply and install 25mm dia. flanged HDPE stub flange adaptor to AC pipe connection to exterior of the chamber including gaskets, bolts, sealants, etc. | No. | 2
25.3 | Supply and install a 25mm water meter compatible with AMR technology, flanged on both ends and fitted to new-flanged pipes including all necessary gaskets, bolts, sealants etc. | No. | 1
25.4 | Pipes underground to be taped shall be coated with appropriate primer and the tape shall be applied with minimum 15mm lap per spiral | m | 8
25.5 | Supply, install, mount and configure a smart IP68 automatic data logger and meter-reading device and establish connectivity for wireless communication. | No. | 1
25.6 | Register the meter on both the billing server and the new Utility Management System with apprioptiate tagging | No. | 1
25.7 | Create an account and link the meter to the account and apply the appriopriate tariffs | No. | 1
25.8 | Test and commision the installation | No. | 1
METER No. 25 - RBCT Main (Hydra substation) Replacement of the meter including associated components, Meter size: 200mm, existing pipe material is HDPE and the pipe size: 200mm
26.1 | Decommission and remove the existing above installation. | No. | 1
26.2 | Supply and install 200mm dia. flanged HDPE stub flange adaptor to AC pipe connection to exterior of the chamber including gaskets, bolts, sealants, etc. | No. | 2
26.3 | Supply and install a 200mm water meter compatible with AMR technology, flanged on both ends and fitted to new-flanged pipes including all necessary gaskets, bolts, sealants etc. | No. | 1
26.4 | Pipes underground to be taped shall be coated with appropriate primer and the tape shall be applied with minimum 15mm lap per spiral | m | 8
26.5 | Supply, install, mount and configure a smart IP68 automatic data logger and meter-reading device and establish connectivity for wireless communication. | No. | 1
26.6 | Register the meter on both the billing server and the new Utility Management System with apprioptiate tagging | No. | 1
26.7 | Create an account and link the meter to the account and apply the appriopriate tariffs | No. | 1
26.8 | Test and commision the installation | No. | 1
METER No. 26 - Carriage & Wagon – Departure Yard Replacement of the meter including associated components, Meter size: 50mm, existing pipe material is HDPE and the pipe size: 50mm
27.1 | Decommission and remove the existing above installation. | No. | 1
27.2 | Supply and install 50mm dia. flanged HDPE stub flange adaptor to AC pipe connection to exterior of the chamber including gaskets, bolts, sealants, etc. | No. | 2
27.3 | Supply and install a 50mm water meter compatible with AMR technology, flanged on both ends and fitted to new-flanged pipes including all necessary gaskets, bolts, sealants etc. | No. | 1
27.4 | Pipes underground to be taped shall be coated with appropriate primer and the tape shall be applied with minimum 15mm lap per spiral | m | 8
27.5 | Supply, install, mount and configure a smart IP68 automatic data logger and meter-reading device and establish connectivity for wireless communication. | No. | 1
27.6 | Register the meter on both the billing server and the new Utility Management System with apprioptiate tagging | No. | 1
27.7 | Create an account and link the meter to the account and apply the appriopriate tariffs | No. | 1
27.8 | Test and commision the installation | No. | 1
CARRIED FORWARD
PORT OF RICHARDS BAY
ITEM | DESCRIPTION | UNIT | QUANTITY | RATE R | AMOUNT R
BROUGHT FORWARD
METER No. 27 - Shunters Cabin 124 & 138 – Silver Ocean Road Replacement of the meter including associated components, Meter size: 50mm, existing pipe material is HDPE and the pipe size: 50mm
28.1 | Decommission and remove the existing above installation. | No. | 1
28.2 | Supply and install 50mm dia. flanged HDPE stub flange adaptor to AC pipe connection to exterior of the chamber including gaskets, bolts, sealants, etc. | No. | 2
28.3 | Supply and install a 50mm water meter compatible with AMR technology, flanged on both ends and fitted to new-flanged pipes including all necessary gaskets, bolts, sealants etc. | No. | 1
28.4 | Pipes underground to be taped shall be coated with appropriate primer and the tape shall be applied with minimum 15mm lap per spiral | m | 8
28.5 | Supply, install, mount and configure a smart IP68 automatic data logger and meter-reading device and establish connectivity for wireless communication. | No. | 1
28.6 | Register the meter on both the billing server and the new Utility Management System with apprioptiate tagging | No. | 1
28.7 | Create an account and link the meter to the account and apply the appriopriate tariffs | No. | 1
28.8 | Test and commision the installation | No. | 1
METER No. 28 - Shunter's Cabin 139 – Bottom Discharger Replacement of the meter including associated components, Meter size: 20mm, existing pipe material is HDPE and the pipe size: 25mm
29.1 | Decommission and remove the existing above installation. | No. | 1
29.2 | Supply and install 20mm dia. flanged HDPE stub flange adaptor to AC pipe connection to exterior of the chamber including gaskets, bolts, sealants, etc. | No. | 2
29.3 | Supply and install a 20mm water meter compatible with AMR technology, flanged on both ends and fitted to new-flanged pipes including all necessary gaskets, bolts, sealants etc. | No. | 1
29.4 | Pipes underground to be taped shall be coated with appropriate primer and the tape shall be applied with minimum 15mm lap per spiral | m | 8
29.5 | Supply, install, mount and configure a smart IP68 automatic data logger and meter-reading device and establish connectivity for wireless communication. | No. | 1
29.6 | Register the meter on both the billing server and the new Utility Management System with apprioptiate tagging | No. | 1
29.7 | Create an account and link the meter to the account and apply the appriopriate tariffs | No. | 1
29.8 | Test and commision the installation | No. | 1
METER No. 29 - Shunter's Cabin 229 – Arrivals Yard Replacement of the meter including associated components, Meter size: 20mm, existing pipe material is HDPE and the pipe size: 28mm
30.1 | Decommission and remove the existing above installation. | No. | 1
30.2 | Supply and install 20mm dia. flanged HDPE stub flange adaptor to AC pipe connection to exterior of the chamber including gaskets, bolts, sealants, etc. | No. | 2
30.3 | Supply and install a 20mm water meter compatible with AMR technology, flanged on both ends and fitted to new-flanged pipes including all necessary gaskets, bolts, sealants etc. | No. | 1
30.4 | Pipes underground to be taped shall be coated with appropriate primer and the tape shall be applied with minimum 15mm lap per spiral | m | 8
30.5 | Supply, install, mount and configure a smart IP68 automatic data logger and meter-reading device and establish connectivity for wireless communication. | No. | 1
30.6 | Register the meter on both the billing server and the new Utility Management System with apprioptiate tagging | No. | 1
30.7 | Create an account and link the meter to the account and apply the appriopriate tariffs | No. | 1
30.8 | Test and commision the installation | No. | 1
CARRIED FORWARD
PORT OF RICHARDS BAY
ITEM | DESCRIPTION | UNIT | QUANTITY | RATE R | AMOUNT R
BROUGHT FORWARD
METER No. 30 - Shunter's Cabin – CoalLink Replacement of the meter including associated components, Meter size: 20mm, existing pipe material is HDPE and the pipe size: 22mm
31.1 | Decommission and remove the existing above installation. | No. | 1
31.2 | Supply and install 20mm dia. flanged HDPE stub flange adaptor to AC pipe connection to exterior of the chamber including gaskets, bolts, sealants, etc. | No. | 2
31.3 | Supply and install a 20mm water meter compatible with AMR technology, flanged on both ends and fitted to new-flanged pipes including all necessary gaskets, bolts, sealants etc. | No. | 1
31.4 | Pipes underground to be taped shall be coated with appropriate primer and the tape shall be applied with minimum 15mm lap per spiral | m | 8
31.5 | Supply, install, mount and configure a smart IP68 automatic data logger and meter-reading device and establish connectivity for wireless communication. | No. | 1
31.6 | Register the meter on both the billing server and the new Utility Management System with apprioptiate tagging | No. | 1
31.7 | Create an account and link the meter to the account and apply the appriopriate tariffs | No. | 1
31.8 | Test and commision the installation | No. | 1
METER No. 31 - Shunter's Cabin – Duine Area Replacement of the meter including associated components, Meter size: 20mm, existing pipe material is HDPE and the pipe size: 22mm
32.1 | Decommission and remove the existing above installation. | No. | 1
32.2 | Supply and install 20mm dia. flanged HDPE stub flange adaptor to AC pipe connection to exterior of the chamber including gaskets, bolts, sealants, etc. | No. | 2
32.3 | Supply and install a 20mm water meter compatible with AMR technology, flanged on both ends and fitted to new-flanged pipes including all necessary gaskets, bolts, sealants etc. | No. | 1
32.4 | Pipes underground to be taped shall be coated with appropriate primer and the tape shall be applied with minimum 15mm lap per spiral | m | 8
32.5 | Supply, install, mount and configure a smart IP68 automatic data logger and meter-reading device and establish connectivity for wireless communication. | No. | 1
32.6 | Register the meter on both the billing server and the new Utility Management System with apprioptiate tagging | No. | 1
32.7 | Create an account and link the meter to the account and apply the appriopriate tariffs | No. | 1
32.8 | Test and commision the installation | No. | 1
METER No. 32 - Carriage and Wagon – Duine Area Replacement of the meter including associated components, Meter size: 100mm, existing pipe material is HDPE and the pipe size: 110mm
33.1 | Decommission and remove the existing above installation. | No. | 1
33.2 | Supply and install 100mm dia. flanged HDPE stub flange adaptor to AC pipe connection to exterior of the chamber including gaskets, bolts, sealants, etc. | No. | 2
33.3 | Supply and install a 100mm water meter compatible with AMR technology, flanged on both ends and fitted to new-flanged pipes including all necessary gaskets, bolts, sealants etc. | No. | 1
33.4 | Pipes underground to be taped shall be coated with appropriate primer and the tape shall be applied with minimum 15mm lap per spiral | m | 8
33.5 | Supply, install, mount and configure a smart IP68 automatic data logger and meter-reading device and establish connectivity for wireless communication. | No. | 1
33.6 | Register the meter on both the billing server and the new Utility Management System with apprioptiate tagging | No. | 1
33.7 | Create an account and link the meter to the account and apply the appriopriate tariffs | No. | 1
33.8 | Test and commision the installation | No. | 1
CARRIED FORWARD
PORT OF RICHARDS BAY
ITEM | DESCRIPTION | UNIT | QUANTITY | RATE R | AMOUNT R
BROUGHT FORWARD
METER No. 33 - DBT Storage – Mechanical Replacement of the meter including associated components, Meter size: 50mm, existing pipe material is HDPE and the pipe size: 50mm
34.1 | Decommission and remove the existing above installation. | No. | 1
34.2 | Supply and install 50mm dia. flanged HDPE stub flange adaptor to AC pipe connection to exterior of the chamber including gaskets, bolts, sealants, etc. | No. | 2
34.3 | Supply and install a 50mm water meter compatible with AMR technology, flanged on both ends and fitted to new-flanged pipes including all necessary gaskets, bolts, sealants etc. | No. | 1
34.4 | Pipes underground to be taped shall be coated with appropriate primer and the tape shall be applied with minimum 15mm lap per spiral | m | 8
34.5 | Supply, install, mount and configure a smart IP68 automatic data logger and meter-reading device and establish connectivity for wireless communication. | No. | 1
34.5 | Register the meter on both the billing server and the new Utility Management System with apprioptiate tagging | No. | 1
34.6 | Create an account and link the meter to the account and apply the appriopriate tariffs | No. | 1
34.7 | Test and commision the installation | No. | 1
METER No. 34 - DBT Storage – Electrical Replacement of the meter including associated components, Meter size: 50mm, existing pipe material is HDPE and the pipe size: 50mm
35.1 | Decommission and remove the existing above installation. | No. | 1
35.2 | Supply and install 50mm dia. flanged HDPE stub flange adaptor to AC pipe connection to exterior of the chamber including gaskets, bolts, sealants, etc. | No. | 2
35.3 | Supply and install a 50mm water meter compatible with AMR technology, flanged on both ends and fitted to new-flanged pipes including all necessary gaskets, bolts, sealants etc. | No. | 1
35.4 | Pipes underground to be taped shall be coated with appropriate primer and the tape shall be applied with minimum 15mm lap per spiral | m | 8
35.5 | Supply, install, mount and configure a smart IP68 automatic data logger and meter-reading device and establish connectivity for wireless communication. | No. | 1
35.6 | Register the meter on both the billing server and the new Utility Management System with apprioptiate tagging | No. | 1
35.7 | Create an account and link the meter to the account and apply the appriopriate tariffs | No. | 1
35.8 | Test and commision the installation | No. | 1
METER No. 35 - DBT Storage – Administration Replacement of the meter including associated components, Meter size: 50mm, existing pipe material is HDPE and the pipe size: 50mm
36.1 | Decommission and remove the existing above installation. | No. | 1
36.2 | Supply and install 50mm dia. flanged HDPE stub flange adaptor to AC pipe connection to exterior of the chamber including gaskets, bolts, sealants, etc. | No. | 2
36.3 | Supply and install a 50mm water meter compatible with AMR technology, flanged on both ends and fitted to new-flanged pipes including all necessary gaskets, bolts, sealants etc. | No. | 1
36.4 | Pipes underground to be taped shall be coated with appropriate primer and the tape shall be applied with minimum 15mm lap per spiral | m | 8
36.5 | Supply, install, mount and configure a smart IP68 automatic data logger and meter-reading device and establish connectivity for wireless communication. | No. | 1
36.6 | Register the meter on both the billing server and the new Utility Management System with apprioptiate tagging | No. | 1
36.7 | Create an account and link the meter to the account and apply the appriopriate tariffs | No. | 1
36.8 | Test and commision the installation | No. | 1
CARRIED FORWARD
PORT OF RICHARDS BAY
ITEM | DESCRIPTION | UNIT | QUANTITY | RATE R | AMOUNT R
BROUGHT FORWARD
METER No.36 - Dry Bulk Terminal Main Meter Replacement of the meter including associated components, Meter size: 150mm, existing pipe material is HDPE and the pipe size: 160mm
37.1 | Decommission and remove the existing above installation. | No. | 1
37.2 | Supply and install 150mm dia. flanged HDPE stub flange adaptor to AC pipe connection to exterior of the chamber including gaskets, bolts, sealants, etc. | No. | 2
37.3 | Supply and install a 150mm water meter compatible with AMR technology, flanged on both ends and fitted to new-flanged pipes including all necessary gaskets, bolts, sealants etc. | No. | 1
37.4 | Pipes underground to be taped shall be coated with appropriate primer and the tape shall be applied with minimum 15mm lap per spiral | m | 8
37.5 | Supply, install, mount and configure a smart IP68 automatic data logger and meter-reading device and establish connectivity for wireless communication. | No. | 1
37.6 | Register the meter on both the billing server and the new Utility Management System with apprioptiate tagging | No. | 1
37.7 | Create an account and link the meter to the account and apply the appriopriate tariffs | No. | 1
37.8 | Test and commision the installation | No. | 1
METER No. 37 - DBT – Saxon Road Replacement of the meter including associated components, Meter size: 150mm, existing pipe material is HDPE and the pipe size: 150mm
38.1 | Decommission and remove the existing above installation. | No. | 1
38.2 | Supply and install 150mm dia. flanged HDPE stub flange adaptor to AC pipe connection to exterior of the chamber including gaskets, bolts, sealants, etc. | No. | 2
38.3 | Supply and install a 150mm water meter compatible with AMR technology, flanged on both ends and fitted to new-flanged pipes including all necessary gaskets, bolts, sealants etc. | No. | 1
38.4 | Pipes underground to be taped shall be coated with appropriate primer and the tape shall be applied with minimum 15mm lap per spiral | m | 8
38.5 | Supply, install, mount and configure a smart IP68 automatic data logger and meter-reading device and establish connectivity for wireless communication. | No. | 1
38.6 | Register the meter on both the billing server and the new Utility Management System with apprioptiate tagging | No. | 1
38.7 | Create an account and link the meter to the account and apply the appriopriate tariffs | No. | 1
38.8 | Test and commision the installation | No. | 1
METER No. 38 - Mhlathuze Building Replacement of the meter including associated components, Meter size: 150mm, existing pipe material is HDPE and the pipe size: 180mm
39.1 | Decommission and remove the existing above installation. | No. | 1
39.2 | Supply and install 150mm dia. flanged HDPE stub flange adaptor to AC pipe connection to exterior of the chamber including gaskets, bolts, sealants, etc. | No. | 2
39.3 | Supply and install a 150mm water meter compatible with AMR technology, flanged on both ends and fitted to new-flanged pipes including all necessary gaskets, bolts, sealants etc. | No. | 1
39.4 | Pipes underground to be taped shall be coated with appropriate primer and the tape shall be applied with minimum 15mm lap per spiral | m | 8
39.5 | Supply, install, mount and configure a smart IP68 automatic data logger and meter-reading device and establish connectivity for wireless communication. | No. | 1
39.6 | Register the meter on both the billing server and the new Utility Management System with apprioptiate tagging | No. | 1
39.7 | Create an account and link the meter to the account and apply the appriopriate tariffs | No. | 1
39.8 | Test and commision the installation | No. | 1
CARRIED FORWARD
PORT OF RICHARDS BAY
ITEM | DESCRIPTION | UNIT | QUANTITY | RATE R | AMOUNT R
BROUGHT FORWARD
METER No. 39 - Office 2279 Replacement of the meter including associated components, Meter size: 100mm, existing pipe material is HDPE and the pipe size: 110mm
40.1 | Decommission and remove the existing above installation. | No. | 1
40.2 | Supply and install 100mm dia. flanged HDPE stub flange adaptor to AC pipe connection to exterior of the chamber including gaskets, bolts, sealants, etc. | No. | 2
40.3 | Supply and install a 100mm water meter compatible with AMR technology, flanged on both ends and fitted to new-flanged pipes including all necessary gaskets, bolts, sealants etc. | No. | 1
40.4 | Pipes underground to be taped shall be coated with appropriate primer and the tape shall be applied with minimum 15mm lap per spiral | m | 8
40.5 | Supply, install, mount and configure a smart IP68 automatic data logger and meter-reading device and establish connectivity for wireless communication. | No. | 1
40.6 | Register the meter on both the billing server and the new Utility Management System with apprioptiate tagging | No. | 1
40.7 | Create an account and link the meter to the account and apply the appriopriate tariffs | No. | 1
40.8 | Test and commision the installation | No. | 1
METER No. 40 - CoalLink Locomotive Depot Replacement of the meter including associated components, Meter size: 75mm, existing pipe material is HDPE and the pipe size: 90mm
41.1 | Decommission and remove the existing above installation. | No. | 1
41.2 | Supply and install 75mm dia. flanged HDPE stub flange adaptor to AC pipe connection to exterior of the chamber including gaskets, bolts, sealants, etc. | No. | 2
41.3 | Supply and install a 75mm water meter compatible with AMR technology, flanged on both ends and fitted to new-flanged pipes including all necessary gaskets, bolts, sealants etc. | No. | 1
41.4 | Pipes underground to be taped shall be coated with appropriate primer and the tape shall be applied with minimum 15mm lap per spiral | m | 8
41.5 | Supply, install, mount and configure a smart IP68 automatic data logger and meter reading device and establish connectivity for wireless communication. | No. | 1
41.6 | Register the meter on both the billing server and the new Utility Management System with apprioptiate tagging | No. | 1
41.7 | Create an account and link the meter to the account and apply the appriopriate tariffs | No. | 1
41.8 | Test and commision the installation | No. | 1
CARRIED FORWARD TO SUMMARY RCB
PORT OF RICHARDS BAY
ITEM | DESCRIPTION | UNIT | QUANTITY | RATE R | AMOUNT R
SUPPLY AND INSTALLATION OF SMART ELECTRICITY METERS
C | Replacement of Energy Meters in various locations (Three Phase)
Supply, install, configure, test and commission Smart Electricity Meters for measurement of different electrical parameters listed elsewhere in the document including Active energy (kWh/MWh), Reactive energy (kVArh/MVArh), Apparent energy (kVAh/MVAh) etc.
1.1 | Decommission and remove the existing Electricity Meters in various locations | No. | 94
1.2 | Supply, install and configure a new smart Electricity Meter with all the necessary comms required (communication module, GSM antenna etc.). | No. | 94
1.3 | Establish connectivity: Link the meters to the billing server and the new Utilities Management System, Create Accounts and apply the tariffs | No. | 94
1.4 | Test and commission the installation. | No. | 94
C | Replacement of Electricity Meters in various locations (Single Phase)
2.1 | Decommission and remove the existing Electricity Meters in various locations | No. | 20
2.2 | Supply, install and configure a new Smart Electricity Meter with all the necessary comms required (communication module, GSM antenna etc.). | No. | 20
2.3 | Establish connectivity: Link the meters to the billing server and the new Utilities Management System, Create Accounts and apply the tariffs. | No. | 20
2.4 | Test and commission the installation. | No. | 20
C | Replacement of Power Quality Meters (11kV) in various locations
3.1 | Decommission and remove the existing Power Quality Meters in various locations | No. | 101
3.2 | Supply, install, configure and integrate a Class A Power Quality Meter suitable for 11kV electrical network on complete with disturbance recording, waveform capture, transient detection, harmonic analysis, event logging etc. | No. | 101
3.3 | Supply and install the I/O Modules. | No. | 101
3.4 | Establish connectivity: Link the meters to the existing systems (Adriot SCADA, ION Setup Vista and ECWIN), billing server and the new Utilies Management System. | No. | 101
3.5 | Test and commission the installation. | No. | 101
CARRIED FORWARD TO SUMMARY RCB
PORT OF RICHARDS BAY
ITEM | DESCRIPTION | UNIT | QUANTITY | RATE R | AMOUNT R
D | COMMUNICATION
1.1 | Standalone Fibre Network - Design, supply, install and patch 48 pair single mode fibre optic cable (652D) | m | 25000
1.2 | Excavate and backfill where depth is not exceeding 2m deep | m3 | 4500
1.3 | Supply and install 110mm PVC pipe and chamber system for the fibre. | m | 25000
1.4 | Reinstate exsiting surface and make good | m2 | 3750
1.5 | Supply and install patch panels fully populated 48 pair with Lucent Connector (LC) patch leads | No. | 25
1.6 | Supply, install and configure 24 ports managed enterprise network switches including routing and setting up VLANs | No. | 25
1.7 | Supply and install a 9U swing frame cabinet 900mm deep | No. | 10
1.8 | Design and construction of Manholes for fibre | No. | 15
1.9 | Supply, install and setup the servers | No. | 2
1.1 | Splicing of Fibres | No. | 360
1.11 | OTDR Testing (Test and submit line losses) | No. | 360
1.12 | Supply, install, configure and commission a Firewall for LAN, ensure that old and new services going through the Firewall are reinstated. Setup DMZ and position a management workstation within DMZ | Sum | 1
1.13 | Supply and install management workstation desktops and link to TNPA corporate network. Setup rules for management workstation and provide dashboards whilst second LAN on machine connects to Transnet Data Network. Management station needs to be on Transnet domain and have relative Transnet Policies applied to it. | No. | 1
1.14 | Supply and install the latest Microsoft SQL server (permanent license) | No. | 2
CARRIED FORWARD TO SUMMARY RCB
PORT OF RICHARDS BAY
ITEM | DESCRIPTION | UNIT | QUANTITY | RATE R | AMOUNT R
E | PROCUREMENT AND SUPPLY OF SPARES
1.1 | Smart automatic water meter reading devices | No. | 4
1.2 | Smart automatic energy meter reading devices | No. | 28
1.3 | Supply hand held automatic meter reading device (water & energy) | No. | 2
CARRIED FORWARD TO SUMMARY RCB
PORT OF RICHARDS BAY
ITEM | DESCRIPTION | UNIT | QUANTITY | RATE R | AMOUNT R
F | AUTOMATIC METER READING (AMR) SYSTEM AND SOFTWARE INTEGRATION
1.1 | Supply, installation, configure and integrate the metering gateways onto the LAN and utilities management system for uploading water meter data. | No. | 5
1.2 | New Utilities Management System Development, Programming and Software integration into the billing server, tariff setup, designing billing template and setting up billing accounts on billing server. Configure the server to send an Alert (SMS) to TNPA for abnormalities. Including linking all Port meters to new utilites management system. Provide license package. Develop an API and link it to the back end of IPMS and SAP ERP. | Sum | 1
1.3 | Mapping the meters onto the Geographic Information System (GIS) showing the exact installation point, opening meter reading and the picture of the installation | Sum | 1
1.4 | Testing and commissioning of the software side both individually and integrated system | Sum | 1
1.5 | AMR Training for End Users | Sum | 1
CARRIED FORWARD TO SUMMARY RCB

## Summary_RCB
PORT OF RICHARDS BAY
| DESCRIPTION | AMOUNT R
PORT OF RICHARDS BAY
A | PRELIMINARIES AND GENERALS
B | SUPPLY AND INSTALLATION OF SMART AUTOMATIC WATER METER READING DEVICES
C | SUPPLY AND INSTALLATION OF SMART AUTOMATIC ENERGY METER READING DEVICES
D | COMMUNICATION
E | PROCUREMENT AND SUPPLY OF SPARES
F | AUTOMATIC METER READING (AMR) SYSTEM AND SOFTWARE INTEGRATION
TOTAL CARRIED FORWARD TO SUMMARY PAGE:

## P&G DBN
PORT OF DURBAN
ITEM | DESCRIPTION | UNIT | QUANTITY | RATE R | AMOUNT R | GUID
| PORT OF DURBAN |  |  |  |  | c0ef6626-63fb-4f7b-978c-96e851c13c76
| PREAMBLES |  |  |  |  | 412a82d3-d4dd-47f7-b580-8a39c174200b
| Fixed preliminary items will be valuated and paid on a proven cost basis up to the total value The tenderer is expected to understand the site, restrictions, and scope of work and price only the relevant items within the Preliminaries. All items priced will be assessed in relevance to the contract prior to any payments being made |  |  |  |  | 197747fd-7b81-49d0-bd4d-de5115e03d07
1 | FIXED-CHARGE ITEMS |  |  |  |  | 0fdc5441-69c0-4d5f-a2ce-27d9cc287823
| Contractual Requirements |  |  |  |  | 1e91a278-1b70-44d7-a867-9e22304da8bb
1.1 | Contractual Requirements: Allow for all contractual obligations in accordance with the NEC3 Engineering and Construction Contract (ECC), including the provision and maintenance of all required performance securities, guarantees, insurances, bonds, warranties, and statutory compliance for the full duration of the Contract. | sum | 1 |  |  | df27e6c6-38db-420b-bcd2-364be0bf3736
| Establishment of Facilities on Site |  |  |  |  | a67e70d1-6357-40c4-9cf4-8525197309d3
Facilities for the Contractor
1.2 | Offices and storage sheds | sum | 1
1.3 | Ablution and latrine facilities | sum | 1
1.4 | Tools and equipment | sum | 1
1.5 | Water supplies, electric power and communications | sum | 1
1.6 | Dealing with water | sum | 1 |  |  | 8b7f9a87-212e-4432-8e07-23ea3e4f0fc6
1.7 | Access | sum | 1 |  |  | sum
1.8 | Plant | sum | 1 |  |  | sum
| Other Fixed-charge Obligations: |  |  |  |  | 98834cad-0f56-445d-adad-18ef830f86a1
1.9 | Survey, setting out and preparation of as-built drawings | sum | 1 |  |  | 0f95f060-fb58-4d10-8391-7de2a7e0c127
1.10 | Health and Saftey Compliance | sum | 1 |  |  | ff1c2ab3-e02f-4404-b2ea-2b1ef71c34e3
1.11 | Environmental management | sum | 1 |  |  | b25ae012-f798-4857-a7d5-b929d708cf9c
CARRIED FORWARD
1
PORT OF DURBAN
ITEM | DESCRIPTION | UNIT | QUANTITY | RATE R | AMOUNT R | GUID
BROUGHT FORWARD
1.12 | Security | sum | 1 |  |  | fc5c5246-119f-4158-bc05-be4aca1fc6e5
1.13 | Removal of Site Estalishment | sum | 1 |  |  | 3006cdf7-bede-4566-b364-359229a75d5c
1.14 | Plant | sum | 1 |  |  | 6d083a07-f783-444a-a2e5-b040f1cbb9fc
2 | TIME-RELATED ITEMS
Operation and maintenance of facilities on the Site for duration of construction
| Facilities for the Engineer |  |  |  |  | c66e89b1-4e3e-4268-af87-edeb457c400e
2.1 | Survey assistants and materials | Month | 8 |  |  | 8fcbc921-68a6-42ff-9955-4c98c11ed74f
| Facilities for the Contractor |  |  |  |  | b6777630-fedd-49fe-b3da-cb6ba9f12d97
2.2 | Offices and storage sheds | Month | 8 |  |  | 5cf85aa3-33fd-48ef-9a81-4f213fc4fb87
2.3 | Ablution and latrine facilities | Month | 8 |  |  | b83bb9e7-5ba2-4d0b-a3f6-d8b65dfbddbc
2.4 | Tools and equipment | Month | 8 |  |  | ce9a6eba-dac3-4bb2-ad0c-9e8d7e18f92f
2.5 | Water supplies, electric power and communications | Month | 8 |  |  | 6a35f81e-dd35-43e2-81fa-c8c0227cd230
2.6 | Dealing with water (Sub-clause 5.5) | Month | 8 |  |  | 855064ca-d3f3-4035-825a-37ab924920a2
2.7 | Access (Sub-clause 5.8) | Month | 8 |  |  | bb97d9c7-f78e-4517-8081-c261b5db7045
2.8 | Plant | Month | 8 |  |  | 64ece465-2ed7-40da-9617-97371f5b1482
| Supervision |  |  |  |  | 2cad2066-7e41-4cd2-b045-092abc15d54c
2.9 | Supervision for duration of construction | Month | 8 |  |  | d46e3178-ffbb-49a8-a2d7-d2fda9637086
| Other time-related obligations |  |  |  |  | a0327602-075b-4f45-b1d0-e93382ebafe2
2.10 | Compliance Occupational Health and Safety Act and Construction Regulations | Month | 8 |  |  | 04a0c186-432f-4ee8-a811-c38d8bbc6809
2.11 | Compliance to Environmental Management Plan | Month | 8 |  |  | d4ddedf1-dbaf-4b99-8dad-4f6ee8d2c638
CARRIED FORWARD TO SUMMARY

## DBN
ITEM | DESCRIPTION | UNIT | QUANTITY | RATE R | AMOUNT R
PORT OF DURBAN
B | SUPPLY AND INSTALLATION OF SMART METERS
1.1 | Investigations and site assessment (Refer to WI Clauses 4.3) | sum | 1
1.2 | Survey and Ground-Penetrating Radar (GPR) Scans on the route for any potential underground services | m2 | 31250
CARRIED FORWARD TO SUMMARY DBN
SUPPLY AND INSTALLATION OF SMART ELECTRICITY METERS
C | Replacement of Energy Meters in various locations (Three Phase)
Supply, install, configure, test and commission Smart Electricity Meters for measurement of different electrical parameters listed elsewhere in the document including Active energy (kWh/MWh), Reactive energy (kVArh/MVArh), Apparent energy (kVAh/MVAh) etc.
1.3 | Decommission and remove the existing Electricity Meters in various locations | No. | 3
1.4 | Re-wire the existing electrical circuits |  | 14
1.5 | Supply, install and configure a new smart Electricity Meter with all the necessary comms required (communication module, GSM antenna etc.). | No. | 52
1.6 | Establish connectivity: Link the meters to the billing server and the new Utilities Management System, Create Accounts and apply the tariffs | No. | 52
1.7 | Test and commission the installation. | No. | 52
CARRIED FORWARD TO SUMMARY DBN
ITEM | DESCRIPTION | UNIT | QUANTITY | RATE R | AMOUNT R
D | COMMUNICATION
1.1 | Standalone Fibre Network - Design, supply, install and patch 48 pair single mode fibre optic cable (652D) | m | 6000
1.2 | Excavate and backfill where depth is not exceeding 2m deep | m3 | 1080
1.3 | Supply and install 110mm PVC pipe and chamber system for the fibre. | m | 6000
1.4 | Reinstate exsiting surface and make good | m2 | 1800
1.5 | Supply and install patch panels fully populated 48 pair with Lucent Connector (LC) patch leads | No. | 24
1.6 | Supply and install a 9U swing frame cabinet 900mm deep | No. | 1
1.6 | Splicing of Fibres | No. | 280
1.7 | OTDR Testing (Test and submit line losses) | No. | 280
1.8 | Supply and Install industrial Gigabit Ethernet Media Converters (10/100/1000 Base-T RJ45 Ethernet interfaces)- Support full-duplex | No. | 30
1.9 | Supply, install, configure and commission a Firewall for LAN, ensure that old and new services going through the Firewall are reinstated. Setup DMZ and position a management workstation within DMZ | Sum | 1
1.10 | Supply and install management workstation desktops and link to TNPA corporate network. Setup rules for management workstation and provide dashboards whilst second LAN on machine connects to Transnet Data Network. Management station needs to be on Transnet domain and have relative Transnet Policies applied to it. | No. | 1
1.11 | Supply and install the latest Microsoft SQL server (permanent license) | No. | 2
CARRIED FORWARD TO SUMMARY DBN
ITEM | DESCRIPTION | UNIT | QUANTITY | RATE R | AMOUNT R
E | PROCUREMENT AND SUPPLY OF SPARES
1.1 | Smart automatic water meter reading devices | No. | 4
1.2 | Smart automatic energy meter reading devices | No. | 28
1.3 | Supply hand held automatic meter reading device (water & energy) | No. | 2
CARRIED FORWARD TO SUMMARY DBN
ITEM | DESCRIPTION | UNIT | QUANTITY | RATE R | AMOUNT R
F | AUTOMATIC METER READING (AMR) SYSTEM AND SOFTWARE INTEGRATION
1.1 | Supply, installation, configure and integrate the metering gateways onto the LAN and utilities management system for uploading water meter data. | No. | 5
1.2 | New Utilities Management System Development, Programming and Software integration into the billing server, tariff setup, designing billing template and setting up billing accounts on billing server. Configure the server to send an Alert (SMS) to TNPA for abnormalities. Including linking all Port meters to new utilites management system. Provide license package. Develop an API and link it to the back end of IPMS and SAP ERP. | Sum | 1
1.3 | Mapping the meters onto the Geographic Information System (GIS) showing the exact installation point, opening meter reading and the picture of the installation | Sum | 1
1.4 | Testing and commissioning of the software side both individually and integrated system | Sum | 1
1.5 | AMR Training for End Users | Sum | 1
CARRIED FORWARD TO SUMMARY DBN

## Summary_DBN
PORT OF DURBAN
| DESCRIPTION | AMOUNT R
PORT OF DURBAN
A | PRELIMINARIES AND GENERALS
B | SUPPLY AND INSTALLATION OF SMART AUTOMATIC ENERGY METER READING DEVICES
C | COMMUNICATION
D | PROCUREMENT AND SUPPLY OF SPARES
E | AUTOMATIC METER READING (AMR) SYSTEM AND SOFTWARE INTEGRATION
TOTAL CARRIED FORWARD TO SUMMARY PAGE:

## P&G EL
PRELIMINARY AND GENERAL
ITEM | DESCRIPTION | UNIT | QUANTITY | RATE R | AMOUNT R | GUID
| PORT OF EAST LONDON |  |  |  |  | c0ef6626-63fb-4f7b-978c-96e851c13c76
| PREAMBLES |  |  |  |  | 412a82d3-d4dd-47f7-b580-8a39c174200b
| Fixed preliminary items will be valuated and paid on a proven cost basis up to the total value The tenderer is expected to understand the site, restrictions, and scope of work and price only the relevant items within the Preliminaries. All items priced will be assessed in relevance to the contract prior to any payments being made |  |  |  |  | 197747fd-7b81-49d0-bd4d-de5115e03d07
1 | FIXED-CHARGE ITEMS |  |  |  |  | 0fdc5441-69c0-4d5f-a2ce-27d9cc287823
| Contractual Requirements |  |  |  |  | 1e91a278-1b70-44d7-a867-9e22304da8bb
1.1 | Contractual Requirements: Allow for all contractual obligations in accordance with the NEC3 Engineering and Construction Contract (ECC), including the provision and maintenance of all required performance securities, guarantees, insurances, bonds, warranties, and statutory compliance for the full duration of the Contract. | sum | 1
Establishment of Facilities on Site
Facilities for the Contractor
1.2 | Offices and storage sheds | sum | 1
1.3 | Ablution and latrine facilities | sum | 1
1.4 | Tools and equipment | sum | 1
1.5 | Water supplies, electric power and communications | sum | 1
1.6 | Dealing with water | sum | 1
1.7 | Access | sum | 1
1.8 | Plant | sum | 1
Other Fixed-charge Obligations:
1.9 | Survey, setting out and preparation of as-built drawings | sum | 1
1.10 | Health and Saftey Compliance | sum | 1
1.11 | Environmental management | sum | 1
CARRIED FORWARD
PRELIMINARY AND GENERAL
ITEM | DESCRIPTION | UNIT | QUANTITY | RATE R | AMOUNT R | GUID
BROUGHT FORWARD
1.12 | Security | sum | 1 |  |  | fc5c5246-119f-4158-bc05-be4aca1fc6e5
1.13 | Removal of Site Estalishment | sum | 1 |  |  | 3006cdf7-bede-4566-b364-359229a75d5c
1.14 | Plant | sum | 1 |  |  | 6d083a07-f783-444a-a2e5-b040f1cbb9fc
2 | TIME-RELATED ITEMS
Operation and maintenance of facilities on the Site for duration of construction
| Facilities for the Engineer |  |  |  |  | c66e89b1-4e3e-4268-af87-edeb457c400e
2.1 | Survey assistants and materials | Month | 11 |  |  | 8fcbc921-68a6-42ff-9955-4c98c11ed74f
| Facilities for the Contractor |  |  |  |  | b6777630-fedd-49fe-b3da-cb6ba9f12d97
2.2 | Offices and storage sheds | Month | 11 |  |  | 5cf85aa3-33fd-48ef-9a81-4f213fc4fb87
2.3 | Ablution and latrine facilities | Month | 11 |  |  | b83bb9e7-5ba2-4d0b-a3f6-d8b65dfbddbc
2.4 | Tools and equipment | Month | 11 |  |  | ce9a6eba-dac3-4bb2-ad0c-9e8d7e18f92f
2.5 | Water supplies, electric power and communications | Month | 11 |  |  | 6a35f81e-dd35-43e2-81fa-c8c0227cd230
2.6 | Dealing with water (Sub-clause 5.5) | Month | 11 |  |  | 855064ca-d3f3-4035-825a-37ab924920a2
2.7 | Access (Sub-clause 5.8) | Month | 11 |  |  | bb97d9c7-f78e-4517-8081-c261b5db7045
2.8 | Plant | Month | 11 |  |  | 64ece465-2ed7-40da-9617-97371f5b1482
| Supervision |  |  |  |  | 2cad2066-7e41-4cd2-b045-092abc15d54c
2.9 | Supervision for duration of construction | Month | 11 |  |  | d46e3178-ffbb-49a8-a2d7-d2fda9637086
| Other time-related obligations |  |  |  |  | a0327602-075b-4f45-b1d0-e93382ebafe2
2.10 | Compliance Occupational Health and Safety Act and Construction Regulations | Month | 11 |  |  | 04a0c186-432f-4ee8-a811-c38d8bbc6809
2.11 | Compliance to Environmental Management Plan | Month | 11 |  |  | d4ddedf1-dbaf-4b99-8dad-4f6ee8d2c638
CARRIED FORWARD TO SUMMARY

## EL
ITEM | DESCRIPTION | UNIT | QUANTITY | RATE R | AMOUNT R
PORT OF EAST LONDON
B | SUPPLY AND INSTALLATION OF SMART METERS
1.1 | Investigations and site assessment (Refer to WI Clauses 4.3) | sum | 1
1.2 | Survey and Ground-Penetrating Radar (GPR) Scans on the route for any potential underground services | m2 | 31250
SITE CLEARANCE, SITEWORKS, ETC.
Site Clearance
1.3 | Digging up and removing rubbish, debris, vegetation, hedges, shrubs, bush, etc and trees not exceeding 200mm girth | m2 | 6000
Earthworks
1.4 | Excavate and backfill where depth is not exceeding 2m deep (600mm x 600mm x 600mm) | m3 | 53
SUPPLY AND INSTALLATION OF SMART WATER METERS
Below Ground Installation Supply, install, test and commission smart water meters and shall be configured for measurement of water conSumption (KL), alarm notification for high flow set points and trigger night flow analysis
METER No. 01 -Orient Beach TNPA Replacement of the meter including associated components, Meter size: 32mm, existing pipe material is HDPE
2.1 | Decommission and remove the existing above installation. | No. | 1
2.2 | Supply and install a 32mm water meter compatible with AMR technology, including all necessary couplings, bolts, sealants etc. | No. | 1
2.3 | Pipes underground to be taped shall be coated with appropriate primer and the tape shall be applied with minimum 15mm lap per spiral | m | 8
2.4 | Supply, install, mount and configure a smart IP68 automatic data logger and meter-reading device and establish connectivity for wireless communication. | No. | 1
2.5 | Register the meter on both the billing server and the new Utility Management System with apprioptiate tagging | No. | 1
2.6 | Create an account and link the meter to the account and apply the appriopriate tariffs | No. | 1
2.7 | Test and commision the installation | No. | 1
METER No. 02 - Orient Beach TNPA Replacement of the meter including associated components, Meter size: 90mm, existing pipe material is HDPE
3.1 | Decommission and remove the existing above installation. | No. | 1
3.2 | Supply and install a 90mm water meter compatible with AMR technology, flanged on both ends and fitted to new-flanged pipes including all necessary gaskets, bolts, sealants etc. | No. | 1
3.3 | Pipes underground to be taped shall be coated with appropriate primer and the tape shall be applied with minimum 15mm lap per spiral | m | 8
3.4 | Supply, install, mount and configure a smart IP68 automatic data logger and meter-reading device and establish connectivity for wireless communication. | No. | 1
3.5 | Register the meter on both the billing server and the new Utility Management System with apprioptiate tagging | No. | 1
3.6 | Create an account and link the meter to the account and apply the appriopriate tariffs | No. | 1
3.7 | Test and commision the installation | No. | 1
CARRIED FORWARD
ITEM | DESCRIPTION | UNIT | QUANTITY | RATE R | AMOUNT R
BROUGHT FORWARD
METER No. 02 - Bayview Main Replacement of the meter including associated components, Meter size: 150mm, existing pipe material is HDPE and the pipe size: 180mm
3.1 | Decommission and remove the existing above installation. | No. | 1
3.2 | Supply and install flange stub HDPE to flange stub AC to exterior of the chamber including gaskets, bolts, sealants, etc. | No. | 2
3.3 | Supply and install a 150mm water meter compatible with AMR technology, flanged on both ends and fitted to new-flanged pipes including all necessary gaskets, bolts, sealants etc. | No. | 1
3.4 | Pipes underground to be taped shall be coated with appropriate primer and the tape shall be applied with minimum 15mm lap per spiral | m | 8
3.5 | Supply, install, mount and configure a smart IP68 automatic data logger and meter-reading device and establish connectivity for wireless communication. | No. | 1
3.6 | Register the meter on both the billing server and the new Utility Management System with apprioptiate tagging | No. | 1
3.7 | Create an account and link the meter to the account and apply the appriopriate tariffs | No. | 1
3.8 | Test and commision the installation | No. | 1
METER No. 03 - Die Duine Replacement of the meter including associated components, Meter size: 250mm, existing pipe material is HDPE and the pipe size: 280mm
4.1 | Decommission and remove the existing above installation. | No. | 1
4.2 | Supply and install flange stub HDPE to flange stub AC to exterior of the chamber including gaskets, bolts, sealants, etc. | No. | 2
4.3 | Supply and install a 250mm water meter compatible with AMR technology, flanged on both ends and fitted to new-flanged pipes including all necessary gaskets, bolts, sealants etc. | No. | 1
4.4 | Pipes underground to be taped shall be coated with appropriate primer and the tape shall be applied with minimum 15mm lap per spiral | m | 8
4.5 | Supply, install, mount and configure a smart IP68 automatic data logger and meter-reading device and establish connectivity for wireless communication. | No. | 1
4.6 | Register the meter on both the billing server and the new Utility Management System with apprioptiate tagging | No. | 1
4.7 | Create an account and link the meter to the account and apply the appriopriate tariffs | No. | 1
4.8 | Test and commision the installation | No. | 1
METER No. 03 - Buffalo Street Replacement of the meter including associated components, Meter size: 32mm, existing pipe material is HDPE
4.1 | Decommission and remove the existing above installation. | No. | 1
4.2 | Supply and install a 32mm water meter compatible with AMR technology, flanged on both ends and fitted to new-flanged pipes including all necessary gaskets, bolts, sealants etc. | No. | 1
4.3 | Pipes underground to be taped shall be coated with appropriate primer and the tape shall be applied with minimum 15mm lap per spiral | m | 8
4.4 | Supply, install, mount and configure a smart IP68 automatic data logger and meter-reading device and establish connectivity for wireless communication. | No. | 1
4.5 | Register the meter on both the billing server and the new Utility Management System with apprioptiate tagging | No. | 1
4.6 | Create an account and link the meter to the account and apply the appriopriate tariffs | No. | 1
4.7 | Test and commision the installation | No. | 1
CARRIED FORWARD
ITEM | DESCRIPTION | UNIT | QUANTITY | RATE R | AMOUNT R
BROUGHT FORWARD
METER No. 04 - Buffalo Street Replacement of the meter including associated components, Meter size: 150mm, existing pipe material is HDPE
5.1 | Decommission and remove the existing above installation. | No. | 1
5.2 | Supply and install a 150mm water meter compatible with AMR technology, flanged on both ends and fitted to new-flanged pipes including all necessary gaskets, bolts, sealants etc. | No. | 1
5.3 | Pipes underground to be taped shall be coated with appropriate primer and the tape shall be applied with minimum 15mm lap per spiral | m | 8
5.4 | Supply, install, mount and configure a smart IP68 automatic data logger and meter-reading device and establish connectivity for wireless communication. | No. | 1
5.5 | Register the meter on both the billing server and the new Utility Management System with apprioptiate tagging | No. | 1
5.6 | Create an account and link the meter to the account and apply the appriopriate tariffs | No. | 1
5.7 | Test and commision the installation | No. | 1
METER No. 05 - Pontoon Road Replacement of the meter including associated components, Meter size: 150mm, existing pipe material is HDPE
6.1 | Decommission and remove the existing above installation. | No. | 1
6.2 | Supply and install a 150mm water meter compatible with AMR technology, flanged on both ends and fitted to new-flanged pipes including all necessary gaskets, bolts, sealants etc. | No. | 1
6.3 | Pipes underground to be taped shall be coated with appropriate primer and the tape shall be applied with minimum 15mm lap per spiral | m | 8
6.4 | Supply, install, mount and configure a smart IP68 automatic data logger and meter-reading device and establish connectivity for wireless communication. | No. | 1
6.5 | Register the meter on both the billing server and the new Utility Management System with apprioptiate tagging | No. | 1
6.6 | Create an account and link the meter to the account and apply the appriopriate tariffs | No. | 1
6.7 | Test and commision the installation | No. | 1
METER No. 06 - Old Guard Post near SA navy Replacement of the meter including associated components, Meter size: 150mm, existing pipe material is Galvanised Iron
7.1 | Decommission and remove the existing above installation. | No. | 1
7.2 | Supply and install a 150mm water meter compatible with AMR technology, flanged on both ends and fitted to new-flanged pipes including all necessary gaskets, bolts, sealants etc. | No. | 1
7.3 | Pipes underground to be taped shall be coated with appropriate primer and the tape shall be applied with minimum 15mm lap per spiral | m | 8
7.4 | Supply, install, mount and configure a smart IP68 automatic data logger and meter-reading device and establish connectivity for wireless communication. | No. | 1
7.5 | Register the meter on both the billing server and the new Utility Management System with apprioptiate tagging | No. | 1
7.6 | Create an account and link the meter to the account and apply the appriopriate tariffs | No. | 1
7.7 | Test and commision the installation | No. | 1
CARRIED FORWARD
ITEM | DESCRIPTION | UNIT | QUANTITY | RATE R | AMOUNT R
BROUGHT FORWARD
METER No. 07 - Port Captain Replacement of the meter including associated components, Meter size: 32mm, existing pipe material is HDPE
8.1 | Decommission and remove the existing above installation. | No. | 1
8.2 | Supply and install a 32mm water meter compatible with AMR technology, flanged on both ends and fitted to new-flanged pipes including all necessary gaskets, bolts, sealants etc. | No. | 1
8.3 | Pipes underground to be taped shall be coated with appropriate primer and the tape shall be applied with minimum 15mm lap per spiral | m | 8
8.4 | Supply, install, mount and configure a smart IP68 automatic data logger and meter-reading device and establish connectivity for wireless communication. | No. | 1
8.5 | Register the meter on both the billing server and the new Utility Management System with apprioptiate tagging | No. | 1
8.6 | Create an account and link the meter to the account and apply the appriopriate tariffs | No. | 1
8.7 | Test and commision the installation | No. | 1
METER No. 08 - Port Captain Replacement of the meter including associated components, Meter size: 150mm, existing pipe material is HDPE
9.1 | Decommission and remove the existing above installation. | No. | 1
9.2 | Supply and install a 150mm water meter compatible with AMR technology, flanged on both ends and fitted to new-flanged pipes including all necessary gaskets, bolts, sealants etc. | No. | 1
9.3 | Pipes underground to be taped shall be coated with appropriate primer and the tape shall be applied with minimum 15mm lap per spiral | m | 8
9.4 | Supply, install, mount and configure a smart IP68 automatic data logger and meter-reading device and establish connectivity for wireless communication. | No. | 1
9.5 | Register the meter on both the billing server and the new Utility Management System with apprioptiate tagging | No. | 1
9.6 | Create an account and link the meter to the account and apply the appriopriate tariffs | No. | 1
9.7 | Test and commision the installation | No. | 1
METER No. 09 - Latimer’s Landing Replacement of the meter including associated components, Meter size: 150mm, existing pipe material is Galvanised Iron
10.1 | Decommission and remove the existing above installation. | No. | 1
10.2 | Supply and install a 150mm water meter compatible with AMR technology, flanged on both ends and fitted to new-flanged pipes including all necessary gaskets, bolts, sealants etc. | No. | 1
10.3 | Pipes underground to be taped shall be coated with appropriate primer and the tape shall be applied with minimum 15mm lap per spiral | m | 8
10.4 | Supply, install, mount and configure a smart IP68 automatic data logger and meter-reading device and establish connectivity for wireless communication. | No. | 1
10.5 | Register the meter on both the billing server and the new Utility Management System with apprioptiate tagging | No. | 1
10.6 | Create an account and link the meter to the account and apply the appriopriate tariffs | No. | 1
10.7 | Test and commision the installation | No. | 1
CARRIED FORWARD
10
ITEM | DESCRIPTION | UNIT | QUANTITY | RATE R | AMOUNT R
BROUGHT FORWARD
METER No. 10 - West Bank near B/R/Y/C Replacement of the meter including associated components, Meter size: 150mm, existing pipe material is Asbestos Cement
11.1 | Decommission and remove the existing above installation. | No. | 1
11.2 | Supply and install a 150mm water meter compatible with AMR technology, flanged on both ends and fitted to new-flanged pipes including all necessary gaskets, bolts, sealants etc. | No. | 1
11.3 | Pipes underground to be taped shall be coated with appropriate primer and the tape shall be applied with minimum 15mm lap per spiral | m | 8
11.4 | Supply, install, mount and configure a smart IP68 automatic data logger and meter-reading device and establish connectivity for wireless communication. | No. | 1
11.5 | Register the meter on both the billing server and the new Utility Management System with apprioptiate tagging | No. | 1
11.6 | Create an account and link the meter to the account and apply the appriopriate tariffs | No. | 1
11.7 | Test and commision the installation | No. | 1
METER No. 11 - Dale Street Replacement of the meter including associated components, Meter size: 150mm, existing pipe material is Asbestos Cement
12.1 | Decommission and remove the existing above installation. | No. | 1
12.2 | Supply and install a 150mm water meter compatible with AMR technology, flanged on both ends and fitted to new-flanged pipes including all necessary gaskets, bolts, sealants etc. | No. | 1
12.3 | Pipes underground to be taped shall be coated with appropriate primer and the tape shall be applied with minimum 15mm lap per spiral | m | 8
12.4 | Supply, install, mount and configure a smart IP68 automatic data logger and meter-reading device and establish connectivity for wireless communication. | No. | 1
12.5 | Register the meter on both the billing server and the new Utility Management System with apprioptiate tagging | No. | 1
12.6 | Create an account and link the meter to the account and apply the appriopriate tariffs | No. | 1
12.7 | Test and commision the installation | No. | 1
METER No. 12 - Dale Street TNPA Replacement of the meter including associated components, Meter size: 150mm, existing pipe material is Asbestos Cement
13.1 | Decommission and remove the existing above installation. | No. | 1
13.2 | Supply and install a 150mm water meter compatible with AMR technology, flanged on both ends and fitted to new-flanged pipes including all necessary gaskets, bolts, sealants etc. | No. | 1
13.3 | Pipes underground to be taped shall be coated with appropriate primer and the tape shall be applied with minimum 15mm lap per spiral | m | 8
13.4 | Supply, install, mount and configure a smart IP68 automatic data logger and meter-reading device and establish connectivity for wireless communication. | No. | 1
13.5 | Register the meter on both the billing server and the new Utility Management System with apprioptiate tagging | No. | 1
13.6 | Create an account and link the meter to the account and apply the appriopriate tariffs | No. | 1
13.7 | Test and commision the installation | No. | 1
CARRIED FORWARD
ITEM | DESCRIPTION | UNIT | QUANTITY | RATE R | AMOUNT R
BROUGHT FORWARD
METER No. 13 - Strand Street Cabin Replacement of the meter including associated components, Meter size: 150mm, existing pipe material is Galvanised Iron
14.1 | Decommission and remove the existing above installation. | No. | 1
14.2 | Supply and install a 150mm water meter compatible with AMR technology, flanged on both ends and fitted to new-flanged pipes including all necessary gaskets, bolts, sealants etc. | No. | 1
14.3 | Pipes underground to be taped shall be coated with appropriate primer and the tape shall be applied with minimum 15mm lap per spiral | m | 8
14.4 | Supply, install, mount and configure a smart IP68 automatic data logger and meter-reading device and establish connectivity for wireless communication. | No. | 1
14.5 | Register the meter on both the billing server and the new Utility Management System with apprioptiate tagging | No. | 1
14.6 | Create an account and link the meter to the account and apply the appriopriate tariffs | No. | 1
14.7 | Test and commision the installation | No. | 1
METER No. 14 - Strand Street BCM Replacement of the meter including associated components, Meter size: 150mm, existing pipe material is Galvanised Iron
15.1 | Decommission and remove the existing above installation. | No. | 1
15.2 | Supply and install a 150mm water meter compatible with AMR technology, flanged on both ends and fitted to new-flanged pipes including all necessary gaskets, bolts, sealants etc. | No. | 1
15.3 | Pipes underground to be taped shall be coated with appropriate primer and the tape shall be applied with minimum 15mm lap per spiral | m | 8
15.4 | Supply, install, mount and configure a smart IP68 automatic data logger and meter-reading device and establish connectivity for wireless communication. | No. | 1
15.5 | Register the meter on both the billing server and the new Utility Management System with apprioptiate tagging | No. | 1
15.6 | Create an account and link the meter to the account and apply the appriopriate tariffs | No. | 1
15.7 | Test and commision the installation | No. | 1
METER No. 15 - Strand Street Replacement of the meter including associated components, Meter size: 32mm, existing pipe material is Galvanised Iron
16.1 | Decommission and remove the existing above installation. | No. | 1
16.2 | Supply and install a 32mm water meter compatible with AMR technology, flanged on both ends and fitted to new-flanged pipes including all necessary gaskets, bolts, sealants etc. | No. | 1
16.3 | Pipes underground to be taped shall be coated with appropriate primer and the tape shall be applied with minimum 15mm lap per spiral | m | 8
16.4 | Supply, install, mount and configure a smart IP68 automatic data logger and meter-reading device and establish connectivity for wireless communication. | No. | 1
16.5 | Register the meter on both the billing server and the new Utility Management System with apprioptiate tagging | No. | 1
16.6 | Create an account and link the meter to the account and apply the appriopriate tariffs | No. | 1
16.7 | Test and commision the installation | No. | 1
CARRIED FORWARD
ITEM | DESCRIPTION | UNIT | QUANTITY | RATE R | AMOUNT R
BROUGHT FORWARD
METER No. 16 - Strand Street Replacement of the meter including associated components, Meter size: 150mm, existing pipe material is Galvanised Iron
17.1 | Decommission and remove the existing above installation. | No. | 1
17.2 | Supply and install a 150mm water meter compatible with AMR technology, flanged on both ends and fitted to new-flanged pipes including all necessary gaskets, bolts, sealants etc. | No. | 1
17.3 | Pipes underground to be taped shall be coated with appropriate primer and the tape shall be applied with minimum 15mm lap per spiral | m | 8
17.4 | Supply, install, mount and configure a smart IP68 automatic data logger and meter-reading device and establish connectivity for wireless communication. | No. | 1
17.5 | Register the meter on both the billing server and the new Utility Management System with apprioptiate tagging | No. | 1
17.6 | Create an account and link the meter to the account and apply the appriopriate tariffs | No. | 1
17.7 | Test and commision the installation | No. | 1
METER No. 17 - Strand Street TNPA Replacement of the meter including associated components, Meter size: 150mm, existing pipe material is Galvanised Iron
18.1 | Decommission and remove the existing above installation. | No. | 1
18.2 | Supply and install a 150mm water meter compatible with AMR technology, flanged on both ends and fitted to new-flanged pipes including all necessary gaskets, bolts, sealants etc. | No. | 1
18.3 | Pipes underground to be taped shall be coated with appropriate primer and the tape shall be applied with minimum 15mm lap per spiral | m | 8
18.4 | Supply, install, mount and configure a smart IP68 automatic data logger and meter-reading device and establish connectivity for wireless communication. | No. | 1
18.5 | Register the meter on both the billing server and the new Utility Management System with apprioptiate tagging | No. | 1
18.6 | Create an account and link the meter to the account and apply the appriopriate tariffs | No. | 1
18.7 | Test and commision the installation | No. | 1
METER No. 18 - Grey Stones W/B Replacement of the meter including associated components, Meter size: 32mm, existing pipe material is Asbestos Cement
19.1 | Decommission and remove the existing above installation. | No. | 1
19.2 | Supply and install a 32mm water meter compatible with AMR technology, flanged on both ends and fitted to new-flanged pipes including all necessary gaskets, bolts, sealants etc. | No. | 1
19.3 | Pipes underground to be taped shall be coated with appropriate primer and the tape shall be applied with minimum 15mm lap per spiral | m | 8
19.4 | Supply, install, mount and configure a smart IP68 automatic data logger and meter-reading device and establish connectivity for wireless communication. | No. | 1
19.5 | Register the meter on both the billing server and the new Utility Management System with apprioptiate tagging | No. | 1
19.6 | Create an account and link the meter to the account and apply the appriopriate tariffs | No. | 1
19.7 | Test and commision the installation | No. | 1
CARRIED FORWARD
ITEM | DESCRIPTION | UNIT | QUANTITY | RATE R | AMOUNT R
BROUGHT FORWARD
METER No. 19 - EMD Horseshoe Replacement of the meter including associated components, Meter size: 32mm, existing pipe material is Copper
20.1 | Decommission and remove the existing above installation. | No. | 1
20.2 | Supply and install a 32mm water meter compatible with AMR technology, flanged on both ends and fitted to new-flanged pipes including all necessary gaskets, bolts, sealants etc. | No. | 1
20.3 | Pipes underground to be taped shall be coated with appropriate primer and the tape shall be applied with minimum 15mm lap per spiral | m | 8
20.4 | Supply, install, mount and configure a smart IP68 automatic data logger and meter-reading device and establish connectivity for wireless communication. | No. | 1
20.5 | Register the meter on both the billing server and the new Utility Management System with apprioptiate tagging | No. | 1
20.6 | Create an account and link the meter to the account and apply the appriopriate tariffs | No. | 1
20.7 | Test and commision the installation | No. | 1
METER No. 15 - Fedmis Fire Replacement of the meter including associated components Meter size: 20mm, existing pipe material is HDPE and the pipe size: 22mm
16.1 | Decommission and remove the existing above installation. | No. | 1
16.2 | Supply and install flange stub HDPE to flange stub AC to exterior of the chamber including gaskets, bolts, sealants, etc. | No. | 2
16.3 | Supply and install a 20mm water meter compatible with AMR technology, flanged on both ends and fitted to new-flanged pipes including all necessary gaskets, bolts, sealants etc. | No. | 1
16.4 | Pipes underground to be taped shall be coated with appropriate primer and the tape shall be applied with minimum 15mm lap per spiral | m | 8
16.5 | Supply, install, mount and configure a smart IP68 automatic data logger and meter-reading device and establish connectivity for wireless communication. | No. | 1
16.6 | Register the meter on both the billing server and the new Utility Management System with apprioptiate tagging | No. | 1
16.7 | Create an account and link the meter to the account and apply the appriopriate tariffs | No. | 1
16.8 | Test and commision the installation | No. | 1
METER No. 20 - EMD Horseshoe Replacement of the meter including associated components, Meter size: 90mm, existing pipe material is Copper
21.1 | Decommission and remove the existing above installation. | No. | 1
21.2 | Supply and install a 90mm water meter compatible with AMR technology, flanged on both ends and fitted to new-flanged pipes including all necessary gaskets, bolts, sealants etc. | No. | 1
21.3 | Pipes underground to be taped shall be coated with appropriate primer and the tape shall be applied with minimum 15mm lap per spiral | m | 8
21.4 | Supply, install, mount and configure a smart IP68 automatic data logger and meter-reading device and establish connectivity for wireless communication. | No. | 1
21.5 | Register the meter on both the billing server and the new Utility Management System with apprioptiate tagging | No. | 1
21.6 | Create an account and link the meter to the account and apply the appriopriate tariffs | No. | 1
21.7 | Test and commision the installation | No. | 1
CARRIED FORWARD
ITEM | DESCRIPTION | UNIT | QUANTITY | RATE R | AMOUNT R
BROUGHT FORWARD
METER No. 21 - Old Navy Base Replacement of the meter including associated components, Meter size: 150mm, existing pipe material is Galvanised Iron
22.1 | Decommission and remove the existing above installation. | No. | 1
22.2 | Supply and install a 150mm water meter compatible with AMR technology, flanged on both ends and fitted to new-flanged pipes including all necessary gaskets, bolts, sealants etc. | No. | 1
22.3 | Pipes underground to be taped shall be coated with appropriate primer and the tape shall be applied with minimum 15mm lap per spiral | m | 8
22.4 | Supply, install, mount and configure a smart IP68 automatic data logger and meter-reading device and establish connectivity for wireless communication. | No. | 1
22.5 | Register the meter on both the billing server and the new Utility Management System with apprioptiate tagging | No. | 1
22.6 | Create an account and link the meter to the account and apply the appriopriate tariffs | No. | 1
22.7 | Test and commision the installation | No. | 1
METER No. 22 - Almega College Replacement of the meter including associated components, Meter size: 150mm, existing pipe material is Galvanised Iron
23.1 | Decommission and remove the existing above installation. | No. | 1
23.2 | Supply and install a 150mm water meter compatible with AMR technology, flanged on both ends and fitted to new-flanged pipes including all necessary gaskets, bolts, sealants etc. | No. | 1
23.3 | Pipes underground to be taped shall be coated with appropriate primer and the tape shall be applied with minimum 15mm lap per spiral | m | 8
23.4 | Supply, install, mount and configure a smart IP68 automatic data logger and meter-reading device and establish connectivity for wireless communication. | No. | 1
23.5 | Register the meter on both the billing server and the new Utility Management System with apprioptiate tagging | No. | 1
23.6 | Create an account and link the meter to the account and apply the appriopriate tariffs | No. | 1
23.7 | Test and commision the installation | No. | 1
METER No. 23 - Almega College TNPA Replacement of the meter including associated components, Meter size: 150mm, existing pipe material is Galvanised Iron
24.1 | Decommission and remove the existing above installation. | No. | 1
24.2 | Supply and install a 150mm water meter compatible with AMR technology, flanged on both ends and fitted to new-flanged pipes including all necessary gaskets, bolts, sealants etc. | No. | 1
24.3 | Pipes underground to be taped shall be coated with appropriate primer and the tape shall be applied with minimum 15mm lap per spiral | m | 8
24.4 | Supply, install, mount and configure a smart IP68 automatic data logger and meter-reading device and establish connectivity for wireless communication. | No. | 1
24.5 | Register the meter on both the billing server and the new Utility Management System with apprioptiate tagging | No. | 1
24.6 | Create an account and link the meter to the account and apply the appriopriate tariffs | No. | 1
24.7 | Test and commision the installation | No. | 1
CARRIED FORWARD
ITEM | DESCRIPTION | UNIT | QUANTITY | RATE R | AMOUNT R
BROUGHT FORWARD
METER No. 24 - Latimer’s Complex (Bulk) Replacement of the meter including associated components, Meter size: 150mm, existing pipe material is Galvanised Iron
25.1 | Decommission and remove the existing above installation. | No. | 1
25.2 | Supply and install a 150mm water meter compatible with AMR technology, flanged on both ends and fitted to new-flanged pipes including all necessary gaskets, bolts, sealants etc. | No. | 1
25.3 | Pipes underground to be taped shall be coated with appropriate primer and the tape shall be applied with minimum 15mm lap per spiral | m | 8
25.4 | Supply, install, mount and configure a smart IP68 automatic data logger and meter-reading device and establish connectivity for wireless communication. | No. | 1
25.5 | Register the meter on both the billing server and the new Utility Management System with apprioptiate tagging | No. | 1
25.6 | Create an account and link the meter to the account and apply the appriopriate tariffs | No. | 1
25.7 | Test and commision the installation | No. | 1
METER No. 25 - Latimer’s Complex (Normal) Replacement of the meter including associated components, Meter size: 150mm, existing pipe material is Galvanised Iron
26.1 | Decommission and remove the existing above installation. | No. | 1
26.2 | Supply and install a 150mm water meter compatible with AMR technology, flanged on both ends and fitted to new-flanged pipes including all necessary gaskets, bolts, sealants etc. | No. | 1
26.3 | Pipes underground to be taped shall be coated with appropriate primer and the tape shall be applied with minimum 15mm lap per spiral | m | 8
26.4 | Supply, install, mount and configure a smart IP68 automatic data logger and meter-reading device and establish connectivity for wireless communication. | No. | 1
26.5 | Register the meter on both the billing server and the new Utility Management System with apprioptiate tagging | No. | 1
26.6 | Create an account and link the meter to the account and apply the appriopriate tariffs | No. | 1
26.7 | Test and commision the installation | No. | 1
METER No. 26 - El Yacht Club, Orient Pier Replacement of the meter including associated components, Meter size: 150mm, existing pipe material is HDPE
27.1 | Decommission and remove the existing above installation. | No. | 1
27.2 | Supply and install a 150mm water meter compatible with AMR technology, flanged on both ends and fitted to new-flanged pipes including all necessary gaskets, bolts, sealants etc. | No. | 1
27.3 | Pipes underground to be taped shall be coated with appropriate primer and the tape shall be applied with minimum 15mm lap per spiral | m | 8
27.4 | Supply, install, mount and configure a smart IP68 automatic data logger and meter-reading device and establish connectivity for wireless communication. | No. | 1
27.5 | Register the meter on both the billing server and the new Utility Management System with apprioptiate tagging | No. | 1
27.6 | Create an account and link the meter to the account and apply the appriopriate tariffs | No. | 1
27.7 | Test and commision the installation | No. | 1
CARRIED FORWARD
ITEM | DESCRIPTION | UNIT | QUANTITY | RATE R | AMOUNT R
BROUGHT FORWARD
METER No. 27 - Customs House Replacement of the meter including associated components, Meter size: 150mm, existing pipe material is HDPE
28.1 | Decommission and remove the existing above installation. | No. | 1
28.2 | Supply and install a 150mm water meter compatible with AMR technology, flanged on both ends and fitted to new-flanged pipes including all necessary gaskets, bolts, sealants etc. | No. | 1
28.3 | Pipes underground to be taped shall be coated with appropriate primer and the tape shall be applied with minimum 15mm lap per spiral | m | 8
28.4 | Supply, install, mount and configure a smart IP68 automatic data logger and meter-reading device and establish connectivity for wireless communication. | No. | 1
28.5 | Register the meter on both the billing server and the new Utility Management System with apprioptiate tagging | No. | 1
28.6 | Create an account and link the meter to the account and apply the appriopriate tariffs | No. | 1
28.7 | Test and commision the installation | No. | 1
METER No. 28 - Latimer's Landing Replacement of the meter including associated components, Meter size: 150mm, existing pipe material is Galvanised Iron
29.1 | Decommission and remove the existing above installation. | No. | 1
29.2 | Supply and install a 150mm water meter compatible with AMR technology, flanged on both ends and fitted to new-flanged pipes including all necessary gaskets, bolts, sealants etc. | No. | 1
29.3 | Pipes underground to be taped shall be coated with appropriate primer and the tape shall be applied with minimum 15mm lap per spiral | m | 8
29.4 | Supply, install, mount and configure a smart IP68 automatic data logger and meter-reading device and establish connectivity for wireless communication. | No. | 1
29.5 | Register the meter on both the billing server and the new Utility Management System with apprioptiate tagging | No. | 1
29.6 | Create an account and link the meter to the account and apply the appriopriate tariffs | No. | 1
29.7 | Test and commision the installation | No. | 1
METER No. 29 - Shipyard Area Replacement of the meter including associated components, Meter size: 150mm, existing pipe material is Asbestos Cement
30.1 | Decommission and remove the existing above installation. | No. | 1
30.2 | Supply and install a 150mm water meter compatible with AMR technology, flanged on both ends and fitted to new-flanged pipes including all necessary gaskets, bolts, sealants etc. | No. | 1
30.3 | Pipes underground to be taped shall be coated with appropriate primer and the tape shall be applied with minimum 15mm lap per spiral | m | 8
30.4 | Supply, install, mount and configure a smart IP68 automatic data logger and meter-reading device and establish connectivity for wireless communication. | No. | 1
30.5 | Register the meter on both the billing server and the new Utility Management System with apprioptiate tagging | No. | 1
30.6 | Create an account and link the meter to the account and apply the appriopriate tariffs | No. | 1
30.7 | Test and commision the installation | No. | 1
CARRIED FORWARD
ITEM | DESCRIPTION | UNIT | QUANTITY | RATE R | AMOUNT R
BROUGHT FORWARD
METER No. 30 - Power Boat Club, MC Arthur Replacement of the meter including associated components, Meter size: 150mm, existing pipe material is Galvanised Iron
31.1 | Decommission and remove the existing above installation. | No. | 1
31.2 | Supply and install a 150mm water meter compatible with AMR technology, flanged on both ends and fitted to new-flanged pipes including all necessary gaskets, bolts, sealants etc. | No. | 1
31.3 | Pipes underground to be taped shall be coated with appropriate primer and the tape shall be applied with minimum 15mm lap per spiral | m | 8
31.4 | Supply, install, mount and configure a smart IP68 automatic data logger and meter-reading device and establish connectivity for wireless communication. | No. | 1
31.5 | Register the meter on both the billing server and the new Utility Management System with apprioptiate tagging | No. | 1
31.6 | Create an account and link the meter to the account and apply the appriopriate tariffs | No. | 1
31.7 | Test and commision the installation | No. | 1
METER No. 31 - House No. 9 Replacement of the meter including associated components, Meter size: 150mm, existing pipe material is Galvanised Iron
32.1 | Decommission and remove the existing above installation. | No. | 1
32.2 | Supply and install a 150mm water meter compatible with AMR technology, flanged on both ends and fitted to new-flanged pipes including all necessary gaskets, bolts, sealants etc. | No. | 1
32.3 | Pipes underground to be taped shall be coated with appropriate primer and the tape shall be applied with minimum 15mm lap per spiral | m | 8
32.4 | Supply, install, mount and configure a smart IP68 automatic data logger and meter-reading device and establish connectivity for wireless communication. | No. | 1
32.5 | Register the meter on both the billing server and the new Utility Management System with apprioptiate tagging | No. | 1
32.6 | Create an account and link the meter to the account and apply the appriopriate tariffs | No. | 1
32.7 | Test and commision the installation | No. | 1
METER No. 32 - House No. 8 Replacement of the meter including associated components, Meter size: 150mm, existing pipe material is Galvanised Iron
33.1 | Decommission and remove the existing above installation. | No. | 1
33.2 | Supply and install a 150mm water meter compatible with AMR technology, flanged on both ends and fitted to new-flanged pipes including all necessary gaskets, bolts, sealants etc. | No. | 1
33.3 | Pipes underground to be taped shall be coated with appropriate primer and the tape shall be applied with minimum 15mm lap per spiral | m | 8
33.4 | Supply, install, mount and configure a smart IP68 automatic data logger and meter-reading device and establish connectivity for wireless communication. | No. | 1
33.5 | Register the meter on both the billing server and the new Utility Management System with apprioptiate tagging | No. | 1
33.6 | Create an account and link the meter to the account and apply the appriopriate tariffs | No. | 1
33.7 | Test and commision the installation | No. | 1
CARRIED FORWARD
ITEM | DESCRIPTION | UNIT | QUANTITY | RATE R | AMOUNT R
BROUGHT FORWARD
METER No. 33 - Foot Prints Replacement of the meter including associated components, Meter size: 150mm, existing pipe material is Galvanised Iron
34.1 | Decommission and remove the existing above installation. | No. | 1
34.2 | Supply and install a 150mm water meter compatible with AMR technology, flanged on both ends and fitted to new-flanged pipes including all necessary gaskets, bolts, sealants etc. | No. | 1
34.3 | Pipes underground to be taped shall be coated with appropriate primer and the tape shall be applied with minimum 15mm lap per spiral | m | 8
34.4 | Supply, install, mount and configure a smart IP68 automatic data logger and meter-reading device and establish connectivity for wireless communication. | No. | 1
34.5 | Register the meter on both the billing server and the new Utility Management System with apprioptiate tagging | No. | 1
34.6 | Create an account and link the meter to the account and apply the appriopriate tariffs | No. | 1
34.7 | Test and commision the installation | No. | 1
METER No. 34 - Dept Public Works, Saps Replacement of the meter including associated components, Meter size: 150mm, existing pipe material is Galvanised Iron
35.1 | Decommission and remove the existing above installation. | No. | 1
35.2 | Supply and install a 150mm water meter compatible with AMR technology, flanged on both ends and fitted to new-flanged pipes including all necessary gaskets, bolts, sealants etc. | No. | 1
35.3 | Pipes underground to be taped shall be coated with appropriate primer and the tape shall be applied with minimum 15mm lap per spiral | m | 8
35.4 | Supply, install, mount and configure a smart IP68 automatic data logger and meter-reading device and establish connectivity for wireless communication. | No. | 1
35.5 | Register the meter on both the billing server and the new Utility Management System with apprioptiate tagging | No. | 1
35.6 | Create an account and link the meter to the account and apply the appriopriate tariffs | No. | 1
35.7 | Test and commision the installation | No. | 1
METER No. 35 - Venue Replacement of the meter including associated components, Meter size: 150mm, existing pipe material is Galvanised Iron
36.1 | Decommission and remove the existing above installation. | No. | 1
36.2 | Supply and install a 150mm water meter compatible with AMR technology, flanged on both ends and fitted to new-flanged pipes including all necessary gaskets, bolts, sealants etc. | No. | 1
36.3 | Pipes underground to be taped shall be coated with appropriate primer and the tape shall be applied with minimum 15mm lap per spiral | m | 8
36.4 | Supply, install, mount and configure a smart IP68 automatic data logger and meter-reading device and establish connectivity for wireless communication. | No. | 1
36.5 | Register the meter on both the billing server and the new Utility Management System with apprioptiate tagging | No. | 1
36.6 | Create an account and link the meter to the account and apply the appriopriate tariffs | No. | 1
36.7 | Test and commision the installation | No. | 1
CARRIED FORWARD
ITEM | DESCRIPTION | UNIT | QUANTITY | RATE R | AMOUNT R
BROUGHT FORWARD
METER No. 36 - Car Terminal Complex Replacement of the meter including associated components, Meter size: 150mm, existing pipe material is Asbestos Cement
37.1 | Decommission and remove the existing above installation. | No. | 1
37.2 | Supply and install a 150mm water meter compatible with AMR technology, flanged on both ends and fitted to new-flanged pipes including all necessary gaskets, bolts, sealants etc. | No. | 1
37.3 | Pipes underground to be taped shall be coated with appropriate primer and the tape shall be applied with minimum 15mm lap per spiral | m | 8
37.4 | Supply, install, mount and configure a smart IP68 automatic data logger and meter-reading device and establish connectivity for wireless communication. | No. | 1
37.5 | Register the meter on both the billing server and the new Utility Management System with apprioptiate tagging | No. | 1
37.6 | Create an account and link the meter to the account and apply the appriopriate tariffs | No. | 1
37.7 | Test and commision the installation | No. | 1
METER No. 37 - Terminal Control Bldg. Replacement of the meter including associated components, Meter size: 150mm, existing pipe material is Galvanised Iron
38.1 | Decommission and remove the existing above installation. | No. | 1
38.2 | Supply and install a 150mm water meter compatible with AMR technology, flanged on both ends and fitted to new-flanged pipes including all necessary gaskets, bolts, sealants etc. | No. | 1
38.3 | Pipes underground to be taped shall be coated with appropriate primer and the tape shall be applied with minimum 15mm lap per spiral | m | 8
38.4 | Supply, install, mount and configure a smart IP68 automatic data logger and meter-reading device and establish connectivity for wireless communication. | No. | 1
38.5 | Register the meter on both the billing server and the new Utility Management System with apprioptiate tagging | No. | 1
38.6 | Create an account and link the meter to the account and apply the appriopriate tariffs | No. | 1
38.7 | Test and commision the installation | No. | 1
METER No. 38 - Straddle Workshop Replacement of the meter including associated components, Meter size: 150mm, existing pipe material is Galvanised Iron
39.1 | Decommission and remove the existing above installation. | No. | 1
39.2 | Supply and install a 150mm water meter compatible with AMR technology, flanged on both ends and fitted to new-flanged pipes including all necessary gaskets, bolts, sealants etc. | No. | 1
39.3 | Pipes underground to be taped shall be coated with appropriate primer and the tape shall be applied with minimum 15mm lap per spiral | m | 8
39.4 | Supply, install, mount and configure a smart IP68 automatic data logger and meter-reading device and establish connectivity for wireless communication. | No. | 1
39.5 | Register the meter on both the billing server and the new Utility Management System with apprioptiate tagging | No. | 1
39.6 | Create an account and link the meter to the account and apply the appriopriate tariffs | No. | 1
39.7 | Test and commision the installation | No. | 1
CARRIED FORWARD
ITEM | DESCRIPTION | UNIT | QUANTITY | RATE R | AMOUNT R
BROUGHT FORWARD
METER No. 39 - Mess/Ablution TPT 4 Quay Replacement of the meter including associated components, Meter size: 150mm, existing pipe material is Galvanised Iron
40.1 | Decommission and remove the existing above installation. | No. | 1
40.2 | Supply and install a 150mm water meter compatible with AMR technology, flanged on both ends and fitted to new-flanged pipes including all necessary gaskets, bolts, sealants etc. | No. | 1
40.3 | Pipes underground to be taped shall be coated with appropriate primer and the tape shall be applied with minimum 15mm lap per spiral | m | 8
40.4 | Supply, install, mount and configure a smart IP68 automatic data logger and meter-reading device and establish connectivity for wireless communication. | No. | 1
40.5 | Register the meter on both the billing server and the new Utility Management System with apprioptiate tagging | No. | 1
40.6 | Create an account and link the meter to the account and apply the appriopriate tariffs | No. | 1
40.7 | Test and commision the installation | No. | 1
METER No. 40 - TPT Admin Building, 3 Quay Replacement of the meter including associated components, Meter size: 150mm, existing pipe material is Galvanised Iron
41.1 | Decommission and remove the existing above installation. | No. | 1
41.2 | Supply and install a 150mm water meter compatible with AMR technology, flanged on both ends and fitted to new-flanged pipes including all necessary gaskets, bolts, sealants etc. | No. | 1
41.3 | Pipes underground to be taped shall be coated with appropriate primer and the tape shall be applied with minimum 15mm lap per spiral | m | 8
41.4 | Supply, install, mount and configure a smart IP68 automatic data logger and meter-reading device and establish connectivity for wireless communication. | No. | 1
41.5 | Register the meter on both the billing server and the new Utility Management System with apprioptiate tagging | No. | 1
41.6 | Create an account and link the meter to the account and apply the appriopriate tariffs | No. | 1
41.7 | Test and commision the installation | No. | 1
METER No. 41 - G Shed Replacement of the meter including associated components, Meter size: 150mm, existing pipe material is Galvanised Iron
42.1 | Decommission and remove the existing above installation. | No. | 1
42.2 | Supply and install a 150mm water meter compatible with AMR technology, flanged on both ends and fitted to new-flanged pipes including all necessary gaskets, bolts, sealants etc. | No. | 1
42.3 | Pipes underground to be taped shall be coated with appropriate primer and the tape shall be applied with minimum 15mm lap per spiral | m | 8
42.4 | Supply, install, mount and configure a smart IP68 automatic data logger and meter-reading device and establish connectivity for wireless communication. | No. | 1
42.5 | Register the meter on both the billing server and the new Utility Management System with apprioptiate tagging | No. | 1
42.6 | Create an account and link the meter to the account and apply the appriopriate tariffs | No. | 1
42.7 | Test and commision the installation | No. | 1
CARRIED FORWARD
ITEM | DESCRIPTION | UNIT | QUANTITY | RATE R | AMOUNT R
BROUGHT FORWARD
METER No. 42 - Elevator EL&P Replacement of the meter including associated components, Meter size: 150mm, existing pipe material is Galvanised Iron
43.1 | Decommission and remove the existing above installation. | No. | 1
43.2 | Supply and install a 150mm water meter compatible with AMR technology, flanged on both ends and fitted to new-flanged pipes including all necessary gaskets, bolts, sealants etc. | No. | 1
43.3 | Pipes underground to be taped shall be coated with appropriate primer and the tape shall be applied with minimum 15mm lap per spiral | m | 8
43.4 | Supply, install, mount and configure a smart IP68 automatic data logger and meter-reading device and establish connectivity for wireless communication. | No. | 1
43.5 | Register the meter on both the billing server and the new Utility Management System with apprioptiate tagging | No. | 1
43.6 | Create an account and link the meter to the account and apply the appriopriate tariffs | No. | 1
43.7 | Test and commision the installation | No. | 1
METER No. 43 - Elevator Building Replacement of the meter including associated components, Meter size: 150mm, existing pipe material is Galvanised Iron
44.1 | Decommission and remove the existing above installation. | No. | 1
44.2 | Supply and install a 150mm water meter compatible with AMR technology, flanged on both ends and fitted to new-flanged pipes including all necessary gaskets, bolts, sealants etc. | No. | 1
44.3 | Pipes underground to be taped shall be coated with appropriate primer and the tape shall be applied with minimum 15mm lap per spiral | m | 8
44.4 | Supply, install, mount and configure a smart IP68 automatic data logger and meter-reading device and establish connectivity for wireless communication. | No. | 1
44.5 | Register the meter on both the billing server and the new Utility Management System with apprioptiate tagging | No. | 1
44.6 | Create an account and link the meter to the account and apply the appriopriate tariffs | No. | 1
44.7 | Test and commision the installation | No. | 1
METER No. 44 - TPT Office (Old CPO), 4 QUAY Replacement of the meter including associated components, Meter size: 150mm, existing pipe material is Galvanised Iron
45.1 | Decommission and remove the existing above installation. | No. | 1
45.2 | Supply and install a 150mm water meter compatible with AMR technology, flanged on both ends and fitted to new-flanged pipes including all necessary gaskets, bolts, sealants etc. | No. | 1
45.3 | Pipes underground to be taped shall be coated with appropriate primer and the tape shall be applied with minimum 15mm lap per spiral | m | 8
45.4 | Supply, install, mount and configure a smart IP68 automatic data logger and meter-reading device and establish connectivity for wireless communication. | No. | 1
45.5 | Register the meter on both the billing server and the new Utility Management System with apprioptiate tagging | No. | 1
45.6 | Create an account and link the meter to the account and apply the appriopriate tariffs | No. | 1
45.7 | Test and commision the installation | No. | 1
CARRIED FORWARD
ITEM | DESCRIPTION | UNIT | QUANTITY | RATE R | AMOUNT R
BROUGHT FORWARD
METER No. 45 - TPT & IT & Bills Office 4 Quay Replacement of the meter including associated components, Meter size: 150mm, existing pipe material is Galvanised Iron
46.1 | Decommission and remove the existing above installation. | No. | 1
46.2 | Supply and install a 150mm water meter compatible with AMR technology, flanged on both ends and fitted to new-flanged pipes including all necessary gaskets, bolts, sealants etc. | No. | 1
46.3 | Pipes underground to be taped shall be coated with appropriate primer and the tape shall be applied with minimum 15mm lap per spiral | m | 8
46.4 | Supply, install, mount and configure a smart IP68 automatic data logger and meter-reading device and establish connectivity for wireless communication. | No. | 1
46.5 | Register the meter on both the billing server and the new Utility Management System with apprioptiate tagging | No. | 1
46.6 | Create an account and link the meter to the account and apply the appriopriate tariffs | No. | 1
46.8 | Test and commision the installation | No. | 1
METER No. 47 - Dry Dock Pump Room Replacement of the meter including associated components, Meter size: 150mm, existing pipe material is Galvanised Iron
48.1 | Decommission and remove the existing above installation. | No. | 1
48.2 | Supply and install a 150mm water meter compatible with AMR technology, flanged on both ends and fitted to new-flanged pipes including all necessary gaskets, bolts, sealants etc. | No. | 1
48.3 | Pipes underground to be taped shall be coated with appropriate primer and the tape shall be applied with minimum 15mm lap per spiral | m | 8
48.4 | Supply, install, mount and configure a smart IP68 automatic data logger and meter-reading device and establish connectivity for wireless communication. | No. | 1
48.5 | Register the meter on both the billing server and the new Utility Management System with apprioptiate tagging | No. | 1
48.6 | Create an account and link the meter to the account and apply the appriopriate tariffs | No. | 1
48.7 | Test and commision the installation | No. | 1
METER No. 48 - Repair Quay Area Replacement of the meter including associated components, Meter size: 150mm, existing pipe material is Galvanised Iron
49.1 | Decommission and remove the existing above installation. | No. | 1
49.2 | Supply and install a 150mm water meter compatible with AMR technology, flanged on both ends and fitted to new-flanged pipes including all necessary gaskets, bolts, sealants etc. | No. | 1
49.3 | Pipes underground to be taped shall be coated with appropriate primer and the tape shall be applied with minimum 15mm lap per spiral | m | 8
49.4 | Supply, install, mount and configure a smart IP68 automatic data logger and meter-reading device and establish connectivity for wireless communication. | No. | 1
49.5 | Register the meter on both the billing server and the new Utility Management System with apprioptiate tagging | No. | 1
49.6 | Create an account and link the meter to the account and apply the appriopriate tariffs | No. | 1
49.7 | Test and commision the installation | No. | 1
CARRIED FORWARD
ITEM | DESCRIPTION | UNIT | QUANTITY | RATE R | AMOUNT R
BROUGHT FORWARD
METER No. 49 - Shop 17 Workshop Replacement of the meter including associated components, Meter size: 150mm, existing pipe material is Galvanised Iron
50.1 | Decommission and remove the existing above installation. | No. | 1
50.2 | Supply and install a 150mm water meter compatible with AMR technology, flanged on both ends and fitted to new-flanged pipes including all necessary gaskets, bolts, sealants etc. | No. | 1
50.3 | Pipes underground to be taped shall be coated with appropriate primer and the tape shall be applied with minimum 15mm lap per spiral | m | 8
50.4 | Supply, install, mount and configure a smart IP68 automatic data logger and meter-reading device and establish connectivity for wireless communication. | No. | 1
50.5 | Register the meter on both the billing server and the new Utility Management System with apprioptiate tagging | No. | 1
50.6 | Create an account and link the meter to the account and apply the appriopriate tariffs | No. | 1
50.7 | Test and commision the installation | No. | 1
METER No. 50 - Shop 17 M & A Replacement of the meter including associated components, Meter size: 150mm, existing pipe material is Galvanised Iron
51.2 | Decommission and remove the existing above installation. | No. | 1
51.3 | Supply and install a 150mm water meter compatible with AMR technology, flanged on both ends and fitted to new-flanged pipes including all necessary gaskets, bolts, sealants etc. | No. | 1
51.4 | Pipes underground to be taped shall be coated with appropriate primer and the tape shall be applied with minimum 15mm lap per spiral | m | 8
51.5 | Supply, install, mount and configure a smart IP68 automatic data logger and meter-reading device and establish connectivity for wireless communication. | No. | 1
51.5 | Register the meter on both the billing server and the new Utility Management System with apprioptiate tagging | No. | 1
51.6 | Create an account and link the meter to the account and apply the appriopriate tariffs | No. | 1
51.7 | Test and commision the installation | No. | 1
METER No. 51 - Procurement/Security Replacement of the meter including associated components, Meter size: 150mm, existing pipe material is HDPE
52.2 | Decommission and remove the existing above installation. | No. | 1
52.3 | Supply and install a 150mm water meter compatible with AMR technology, flanged on both ends and fitted to new-flanged pipes including all necessary gaskets, bolts, sealants etc. | No. | 1
52.4 | Pipes underground to be taped shall be coated with appropriate primer and the tape shall be applied with minimum 15mm lap per spiral | m | 8
52.5 | Supply, install, mount and configure a smart IP68 automatic data logger and meter-reading device and establish connectivity for wireless communication. | No. | 1
52.5 | Register the meter on both the billing server and the new Utility Management System with apprioptiate tagging | No. | 1
52.6 | Create an account and link the meter to the account and apply the appriopriate tariffs | No. | 1
52.7 | Test and commision the installation | No. | 1
CARRIED FORWARD
ITEM | DESCRIPTION | UNIT | QUANTITY | RATE R | AMOUNT R
BROUGHT FORWARD
METER No. 52 - MHA Area Replacement of the meter including associated components, Meter size: 150mm, existing pipe material is Galvanised Iron
53.2 | Decommission and remove the existing above installation. | No. | 1
53.3 | Supply and install a 150mm water meter compatible with AMR technology, flanged on both ends and fitted to new-flanged pipes including all necessary gaskets, bolts, sealants etc. | No. | 1
53.4 | Pipes underground to be taped shall be coated with appropriate primer and the tape shall be applied with minimum 15mm lap per spiral | m | 8
53.5 | Supply, install, mount and configure a smart IP68 automatic data logger and meter-reading device and establish connectivity for wireless communication. | No. | 1
53.5 | Register the meter on both the billing server and the new Utility Management System with apprioptiate tagging | No. | 1
53.6 | Create an account and link the meter to the account and apply the appriopriate tariffs | No. | 1
53.7 | Test and commision the installation | No. | 1
CARRIED FORWARD TO SUMMARY EL
ITEM | DESCRIPTION | UNIT | QUANTITY | RATE R | AMOUNT R
SUPPLY AND INSTALLATION OF SMART ELECTRICITY METERS
C | Replacement of Energy Meters in various locations (Three Phase)
Supply, install, configure, test and commission Smart Electricity Meters for measurement of different electrical parameters listed elsewhere in the document including Active energy (kWh/MWh), Reactive energy (kVArh/MVArh), Apparent energy (kVAh/MVAh) etc.
1.1 | Decommission and remove the existing Electricity Meters in various locations | No. | 90
1.2 | Supply, install and configure a new smart Electricity Meter with all the necessary comms required (communication module, GSM antenna etc.). | No. | 90
1.3 | Establish connectivity: Link the meters to the billing server and the new Utilities Management System, Create Accounts and apply the tariffs | No. | 90
1.4 | Test and commission the installation. | No. | 90
CARRIED FORWARD TO SUMMARY EL
ITEM | DESCRIPTION | UNIT | QUANTITY | RATE R | AMOUNT R
D | COMMUNICATION
1.1 | Standalone Fibre Network - Design, supply, install and patch 48 pair single mode fibre optic cable (652D) | m | 12000
1.2 | Excavate and backfill where depth is not exceeding 2m deep | m3 | 2160
1.3 | Supply and install 110mm PVC pipe and chamber system for the fibre. | m | 12000
1.4 | Reinstate exsiting surface and make good | m2 | 3750
1.5 | Supply and install patch panels fully populated 48 pair with Lucent Connector (LC) patch leads | No. | 15
1.6 | Supply, install and configure 24 ports managed enterprise network switches including routing and setting up VLANs | No. | 15
1.7 | Supply and install a 9U swing frame cabinet 900mm deep | No. | 10
1.8 | Design and construction of Manholes for fibre | No. | 10
1.9 | Supply, install and setup the severs | No. | 2
1.1 | Splicing of Fibres | No. | 360
1.11 | OTDR Testing (Test and submit line losses) | No. | 360
1.12 | Supply, install, configure and commission a Firewall for LAN, ensure that old and new services going through the Firewall are reinstated. Setup DMZ and position a management workstation within DMZ | Sum | 1
1.13 | Supply and install management workstation desktops and link to TNPA corporate network. Setup rules for management workstation and provide dashboards whilst second LAN on machine connects to Transnet Data Network. Management station needs to be on Transnet domain and have relative Transnet Policies applied to it. | No. | 1
1.14 | Supply and install the latest Microsoft SQL server (permanent license) | No. | 2
CARRIED FORWARD TO SUMMARY EL
ITEM | DESCRIPTION | UNIT | QUANTITY | RATE R | AMOUNT R
E | PROCUREMENT AND SUPPLY OF SPARES
1.1 | Smart automatic water meter reading devices | No. | 5
1.2 | Smart automatic energy meter reading devices | No. | 9
1.3 | Supply hand held automatic meter reading device (water & energy) | No. | 2
CARRIED FORWARD TO SUMMARY EL
ITEM | DESCRIPTION | UNIT | QUANTITY | RATE R | AMOUNT R
F | AUTOMATIC METER READING (AMR) SYSTEM AND SOFTWARE INTEGRATION
1.1 | Supply, installation, configure and integrate the metering gateways onto the LAN and utilities management system for uploading water meter data. | No. | 5
1.2 | New Utilities Management System Development, Programming and Software integration into the billing server, tariff setup, designing billing template and setting up billing accounts on billing server. Configure the server to send an Alert (SMS) to TNPA for abnormalities. Including linking all Port meters to new utilites management system. Provide license package. Develop an API and link it to the back end of IPMS and SAP ERP. | Sum | 1
1.3 | Mapping the meters onto the Geographic Information System (GIS) showing the exact installation point, opening meter reading and the picture of the installation | Sum | 1
1.4 | Testing and commissioning of the software side both individually and integrated system | Sum | 1
1.5 | AMR Training for End Users | Sum | 1
CARRIED FORWARD TO SUMMARY EL

## Summary EL
PORT OF EAST LONDON
| DESCRIPTION | AMOUNT R
PORT OF EAST LONDON
A | PRELIMINARIES AND GENERALS
B | SUPPLY AND INSTALLATION OF SMART AUTOMATIC WATER METER READING DEVICES
C | SUPPLY AND INSTALLATION OF SMART AUTOMATIC ENERGY METER READING DEVICES
D | COMMUNICATION
E | PROCUREMENT AND SUPPLY OF SPARES
F | AUTOMATIC METER READING (AMR) SYSTEM AND SOFTWARE INTEGRATION
TOTAL CARRIED FORWARD TO SUMMARY PAGE:

## P&G NGQ
PRELIMINARY AND GENERAL
ITEM | DESCRIPTION | UNIT | QUANTITY | RATE R | AMOUNT R | GUID
| PORT OF NGQURA |  |  |  |  | c0ef6626-63fb-4f7b-978c-96e851c13c76
| PREAMBLES |  |  |  |  | 412a82d3-d4dd-47f7-b580-8a39c174200b
| Fixed preliminary items will be valuated and paid on a proven cost basis up to the total value The tenderer is expected to understand the site, restrictions, and scope of work and price only the relevant items within the Preliminaries. All items priced will be assessed in relevance to the contract prior to any payments being made |  |  |  |  | 197747fd-7b81-49d0-bd4d-de5115e03d07
1 | FIXED-CHARGE ITEMS |  |  |  |  | 0fdc5441-69c0-4d5f-a2ce-27d9cc287823
| Contractual Requirements |  |  |  |  | 1e91a278-1b70-44d7-a867-9e22304da8bb
1.1 | Contractual Requirements: Allow for all contractual obligations in accordance with the NEC3 Engineering and Construction Contract (ECC), including the provision and maintenance of all required performance securities, guarantees, insurances, bonds, warranties, and statutory compliance for the full duration of the Contract. | sum | 1 |  |  | df27e6c6-38db-420b-bcd2-364be0bf3736
| Establishment of Facilities on Site |  |  |  |  | a67e70d1-6357-40c4-9cf4-8525197309d3
Facilities for the Contractor
1.2 | Offices and storage sheds | sum | 1
1.3 | Ablution and latrine facilities | sum | 1
1.4 | Tools and equipment | sum | 1
1.5 | Water supplies, electric power and communications | sum | 1
1.6 | Dealing with water | sum | 1 |  |  | 8b7f9a87-212e-4432-8e07-23ea3e4f0fc6
1.7 | Access | sum | 1 |  |  | sum
1.8 | Plant | sum | 1 |  |  | sum
| Other Fixed-charge Obligations: |  |  |  |  | 98834cad-0f56-445d-adad-18ef830f86a1
1.9 | Survey, setting out and preparation of as-built drawings | sum | 1 |  |  | 0f95f060-fb58-4d10-8391-7de2a7e0c127
1.10 | Health and Saftey Compliance | sum | 1 |  |  | ff1c2ab3-e02f-4404-b2ea-2b1ef71c34e3
1.11 | Environmental management | sum | 1 |  |  | b25ae012-f798-4857-a7d5-b929d708cf9c
CARRIED FORWARD
PRELIMINARY AND GENERAL
ITEM | DESCRIPTION | UNIT | QUANTITY | RATE R | AMOUNT R | GUID
BROUGHT FORWARD
1.12 | Security | sum | 1 |  |  | fc5c5246-119f-4158-bc05-be4aca1fc6e5
1.13 | Removal of Site Estalishment | sum | 1 |  |  | 3006cdf7-bede-4566-b364-359229a75d5c
1.14 | Plant | sum | 1 |  |  | 6d083a07-f783-444a-a2e5-b040f1cbb9fc
2 | TIME-RELATED ITEMS
Operation and maintenance of facilities on the Site for duration of construction
| Facilities for the Engineer |  |  |  |  | c66e89b1-4e3e-4268-af87-edeb457c400e
2.1 | Survey assistants and materials | Month | 9 |  |  | 8fcbc921-68a6-42ff-9955-4c98c11ed74f
| Facilities for the Contractor |  |  |  |  | b6777630-fedd-49fe-b3da-cb6ba9f12d97
2.2 | Offices and storage sheds | Month | 9 |  |  | 5cf85aa3-33fd-48ef-9a81-4f213fc4fb87
2.3 | Ablution and latrine facilities | Month | 9 |  |  | b83bb9e7-5ba2-4d0b-a3f6-d8b65dfbddbc
2.4 | Tools and equipment | Month | 9 |  |  | ce9a6eba-dac3-4bb2-ad0c-9e8d7e18f92f
2.5 | Water supplies, electric power and communications | Month | 9 |  |  | 6a35f81e-dd35-43e2-81fa-c8c0227cd230
2.6 | Dealing with water (Sub-clause 5.5) | Month | 9 |  |  | 855064ca-d3f3-4035-825a-37ab924920a2
2.7 | Access (Sub-clause 5.8) | Month | 9 |  |  | bb97d9c7-f78e-4517-8081-c261b5db7045
2.8 | Plant | Month | 9 |  |  | 64ece465-2ed7-40da-9617-97371f5b1482
| Supervision |  |  |  |  | 2cad2066-7e41-4cd2-b045-092abc15d54c
2.9 | Supervision for duration of construction | Month | 9 |  |  | d46e3178-ffbb-49a8-a2d7-d2fda9637086
| Other time-related obligations |  |  |  |  | a0327602-075b-4f45-b1d0-e93382ebafe2
2.10 | Compliance Occupational Health and Safety Act and Construction Regulations | Month | 9 |  |  | 04a0c186-432f-4ee8-a811-c38d8bbc6809
2.11 | Compliance to Environmental Management Plan | Month | 9 |  |  | d4ddedf1-dbaf-4b99-8dad-4f6ee8d2c638
CARRIED FORWARD TO SUMMARY

## NGQ
ITEM | DESCRIPTION | UNIT | QUANTITY | RATE R | AMOUNT R
PORT OF NGQURA
B | SUPPLY AND INSTALLATION OF SMART METERS
1.1 | Investigations and site assessment (Refer to WI Clauses 4.3) | sum | 1
1.2 | Survey and Ground-Penetrating Radar (GPR) Scans on the route for any potential underground services | m2 | 31250
SITE CLEARANCE, SITEWORKS, ETC.
Site Clearance
1.3 | Digging up and removing rubbish, debris, vegetation, hedges, shrubs, bush, etc and trees not exceeding 200mm girth | m2 | 5000
Earthworks
1.4 | Excavate and backfill where depth is not exceeding 2m deep (600mm x 600mm x 600mm) | m3 | 53
SUPPLY AND INSTALLATION OF SMART WATER METERS
Below Ground Installation Supply, install, test and commission smart water meters and shall be configured for measurement of water conSumption (KL), alarm notification for high flow set points and trigger night flow analysis
2 | NMBM
2.1 | Decommission and remove the existing water meter. | No. | 1
2.2 | Supply and install a new 450 mm water meter compatible with AMR technology including all necessary fittings, couplings, bolts, sealants etc. | No. | 1
2.3 | Supply, install, mount and configure a smart IP68 automatic data logger and meter-reading device and establish connectivity for wireless communication. | No. | 1
2.4 | Register the meter on both the billing server and the new Utility Management System with apprioptiate tagging | No. | 1
2.5 | Create an account and link the meter to the account and apply the appriopriate tariffs | No. | 1
2.6 | Test and commision the installation | No. | 1
3 | Main Ent. Zone 1 (B1)
3.1 | Decommission and remove the existing water meter. | No. | 1
3.2 | Supply and install a new 315 mm water meter compatible with AMR technology including all necessary fittings, couplings, bolts, sealants etc. | No. | 1
3.3 | Supply, install, mount and configure a smart IP68 automatic data logger and meter-reading device and establish connectivity for wireless communication. | No. | 1
3.4 | Register the meter on both the billing server and the new Utility Management System with apprioptiate tagging | No. | 1
3.5 | Create an account and link the meter to the account and apply the appriopriate tariffs | No. | 1
3.6 | Test and commision the installation | No. | 1
4 | Main Port Entrance (C1)
4.1 | Decommission and remove the existing water meter. | No. | 1
4.2 | Supply and install a new 110 mm water meter compatible with AMR technology including all necessary fittings, couplings, bolts, sealants etc. | No. | 1
4.3 | Supply, install, mount and configure a smart IP68 automatic data logger and meter-reading device and establish connectivity for wireless communication. | No. | 1
4.4 | Register the meter on both the billing server and the new Utility Management System with apprioptiate tagging | No. | 1
4.5 | Create an account and link the meter to the account and apply the appriopriate tariffs | No. | 1
4.6 | Test and commision the installation | No. | 1
CARRIED FORWARD
ITEM | DESCRIPTION | UNIT | QUANTITY | RATE R | AMOUNT R
BROUGHT FORWARD
5 | Main Port Entrance (C2)
5.1 | Decommission and remove the existing water meter. | No. | 1
5.2 | Supply and install a new 110 mm water meter compatible with AMR technology including all necessary fittings, couplings, bolts, sealants etc. | No. | 1
5.3 | Supply, install, mount and configure a smart IP68 automatic data logger and meter-reading device and establish connectivity for wireless communication. | No. | 1
5.4 | Register the meter on both the billing server and the new Utility Management System with apprioptiate tagging | No. | 1
5.5 | Create an account and link the meter to the account and apply the appriopriate tariffs | No. | 1
5.6 | Test and commision the installation | No. | 1
6 | Main Port Entrance (C3)
6.1 | Decommission and remove the existing water meter. | No. | 1
6.2 | Supply and install a new 110 mm water meter compatible with AMR technology including all necessary fittings, couplings, bolts, sealants etc. | No. | 1
6.3 | Supply, install, mount and configure a smart IP68 automatic data logger and meter-reading device and establish connectivity for wireless communication. | No. | 1
6.4 | Register the meter on both the billing server and the new Utility Management System with apprioptiate tagging | No. | 1
6.5 | Create an account and link the meter to the account and apply the appriopriate tariffs | No. | 1
6.6 | Test and commision the installation | No. | 1
7 | Joorst Park Offices (D)
7.1 | Decommission and remove the existing water meter. | No. | 1
7.2 | Supply and install a new 160 mm water meter compatible with AMR technology including all necessary fittings, couplings, bolts, sealants etc. | No. | 1
7.3 | Supply, install, mount and configure a smart IP68 automatic data logger and meter-reading device and establish connectivity for wireless communication. | No. | 1
7.4 | Register the meter on both the billing server and the new Utility Management System with apprioptiate tagging | No. | 1
7.5 | Create an account and link the meter to the account and apply the appriopriate tariffs | No. | 1
7.6 | Test and commision the installation | No. | 1
8 | NCT Trailer Park (G1)
8.1 | Decommission and remove the existing water meter. | No. | 1
8.2 | Supply and install a new 250 mm water meter compatible with AMR technology including all necessary fittings, couplings, bolts, sealants etc. | No. | 1
8.3 | Supply, install, mount and configure a smart IP68 automatic data logger and meter-reading device and establish connectivity for wireless communication. | No. | 1
8.4 | Register the meter on both the billing server and the new Utility Management System with apprioptiate tagging | No. | 1
8.5 | Create an account and link the meter to the account and apply the appriopriate tariffs | No. | 1
8.6 | Test and commision the installation | No. | 1
CARRIED FORWARD
8
ITEM | DESCRIPTION | UNIT | QUANTITY | RATE R | AMOUNT R
BROUGHT FORWARD
9 | NCT Entrance (F)
9.1 | Decommission and remove the existing water meter. | No. | 1
9.2 | Supply and install a new 250 mm water meter compatible with AMR technology including all necessary fittings, couplings, bolts, sealants etc. | No. | 1
9.3 | Supply, install, mount and configure a smart IP68 automatic data logger and meter-reading device and establish connectivity for wireless communication. | No. | 1
9.4 | Register the meter on both the billing server and the new Utility Management System with apprioptiate tagging | No. | 1
9.5 | Create an account and link the meter to the account and apply the appriopriate tariffs | No. | 1
9.6 | Test and commision the installation | No. | 1
10 | NCT Exit (Sec) – (H)
10.1 | Decommission and remove the existing water meter. | No. | 1
10.2 | Supply and install a new 250 mm water meter compatible with AMR technology including all necessary fittings, couplings, bolts, sealants etc. | No. | 1
10.3 | Supply, install, mount and configure a smart IP68 automatic data logger and meter-reading device and establish connectivity for wireless communication. | No. | 1
10.4 | Register the meter on both the billing server and the new Utility Management System with apprioptiate tagging | No. | 1
10.5 | Create an account and link the meter to the account and apply the appriopriate tariffs | No. | 1
10.6 | Test and commision the installation | No. | 1
11 | NCT Entrance (Sec) – (I)
11.1 | Decommission and remove the existing water meter. | No. | 1
11.2 | Supply and install a new 250 mm water meter compatible with AMR technology including all necessary fittings, couplings, bolts, sealants etc. | No. | 1
11.3 | Supply, install, mount and configure a smart IP68 automatic data logger and meter-reading device and establish connectivity for wireless communication. | No. | 1
11.4 | Register the meter on both the billing server and the new Utility Management System with apprioptiate tagging | No. | 1
11.5 | Create an account and link the meter to the account and apply the appriopriate tariffs | No. | 1
11.6 | Test and commision the installation | No. | 1
12 | NCT Admin Building (K)
12.1 | Decommission and remove the existing water meter. | No. | 1
12.2 | Supply and install a new 250 mm water meter compatible with AMR technology including all necessary fittings, couplings, bolts, sealants etc. | No. | 1
12.3 | Supply, install, mount and configure a smart IP68 automatic data logger and meter-reading device and establish connectivity for wireless communication. | No. | 1
12.4 | Register the meter on both the billing server and the new Utility Management System with apprioptiate tagging | No. | 1
12.5 | Create an account and link the meter to the account and apply the appriopriate tariffs | No. | 1
12.6 | Test and commision the installation | No. | 1
CARRIED FORWARD
9
ITEM | DESCRIPTION | UNIT | QUANTITY | RATE R | AMOUNT R
BROUGHT FORWARD
13 | NCT Terminal Supply Nort Rail (L)
13.1 | Decommission and remove the existing water meter. | No. | 1
13.2 | Supply and install a new 250 mm water meter compatible with AMR technology including all necessary fittings, couplings, bolts, sealants etc. | No. | 1
13.3 | Supply, install, mount and configure a smart IP68 automatic data logger and meter-reading device and establish connectivity for wireless communication. | No. | 1
13.4 | Register the meter on both the billing server and the new Utility Management System with apprioptiate tagging | No. | 1
13.5 | Create an account and link the meter to the account and apply the appriopriate tariffs | No. | 1
13.6 | Test and commision the installation | No. | 1
14 | NCT Hauler Zone (N)
14.1 | Decommission and remove the existing water meter. | No. | 1
14.2 | Supply and install a new 250 mm water meter compatible with AMR technology including all necessary fittings, couplings, bolts, sealants etc. | No. | 1
14.3 | Supply, install, mount and configure a smart IP68 automatic data logger and meter-reading device and establish connectivity for wireless communication. | No. | 1
14.4 | Register the meter on both the billing server and the new Utility Management System with apprioptiate tagging | No. | 1
14.5 | Create an account and link the meter to the account and apply the appriopriate tariffs | No. | 1
14.6 | Test and commision the installation | No. | 1
15 | NCT Workshop (S)
15.1 | Decommission and remove the existing water meter. | No. | 1
15.2 | Supply and install a new 50 mm water meter compatible with AMR technology including all necessary fittings, couplings, bolts, sealants etc. | No. | 1
15.3 | Supply, install, mount and configure a smart IP68 automatic data logger and meter-reading device and establish connectivity for wireless communication. | No. | 1
15.4 | Register the meter on both the billing server and the new Utility Management System with apprioptiate tagging | No. | 1
15.5 | Create an account and link the meter to the account and apply the appriopriate tariffs | No. | 1
15.6 | Test and commision the installation | No. | 1
16 | Sand Bypass Main Pump Station (E)
16.1 | Decommission and remove the existing water meter. | No. | 1
16.2 | Supply and install a new 63 mm water meter compatible with AMR technology including all necessary fittings, couplings, bolts, sealants etc. | No. | 1
16.3 | Supply, install, mount and configure a smart IP68 automatic data logger and meter-reading device and establish connectivity for wireless communication. | No. | 1
16.4 | Register the meter on both the billing server and the new Utility Management System with apprioptiate tagging | No. | 1
16.5 | Create an account and link the meter to the account and apply the appriopriate tariffs | No. | 1
16.6 | Test and commision the installation | No. | 1
CARRIED FORWARD
ITEM | DESCRIPTION | UNIT | QUANTITY | RATE R | AMOUNT R
BROUGHT FORWARD
17 | BP1 (M)
17.1 | Decommission and remove the existing water meter. | No. | 1
17.2 | Supply and install a new 250 mm water meter compatible with AMR technology including all necessary fittings, couplings, bolts, sealants etc. | No. | 1
17.3 | Supply, install, mount and configure a smart IP68 automatic data logger and meter-reading device and establish connectivity for wireless communication. | No. | 1
17.4 | Register the meter on both the billing server and the new Utility Management System with apprioptiate tagging | No. | 1
17.5 | Create an account and link the meter to the account and apply the appriopriate tariffs | No. | 1
17.6 | Test and commision the installation | No. | 1
18 | BP2 (T)
18.1 | Decommission and remove the existing water meter. | No. | 1
18.2 | Supply and install a new 250 mm water meter compatible with AMR technology including all necessary fittings, couplings, bolts, sealants etc. | No. | 1
18.3 | Supply, install, mount and configure a smart IP68 automatic data logger and meter-reading device and establish connectivity for wireless communication. | No. | 1
18.4 | Register the meter on both the billing server and the new Utility Management System with apprioptiate tagging | No. | 1
18.5 | Create an account and link the meter to the account and apply the appriopriate tariffs | No. | 1
18.6 | Test and commision the installation | No. | 1
19 | BP3 (P)
19.1 | Decommission and remove the existing water meter. | No. | 1
19.2 | Supply and install a new 160 mm water meter compatible with AMR technology including all necessary fittings, couplings, bolts, sealants etc. | No. | 1
19.3 | Supply, install, mount and configure a smart IP68 automatic data logger and meter-reading device and establish connectivity for wireless communication. | No. | 1
19.4 | Register the meter on both the billing server and the new Utility Management System with apprioptiate tagging | No. | 1
19.5 | Create an account and link the meter to the account and apply the appriopriate tariffs | No. | 1
19.6 | Test and commision the installation | No. | 1
20 | TNPA Admin Building (V)
20.1 | Decommission and remove the existing water meter. | No. | 1
20.2 | Supply and install a new 110 mm water meter compatible with AMR technology including all necessary fittings, couplings, bolts, sealants etc. | No. | 1
20.3 | Supply, install, mount and configure a smart IP68 automatic data logger and meter-reading device and establish connectivity for wireless communication. | No. | 1
20.4 | Register the meter on both the billing server and the new Utility Management System with apprioptiate tagging | No. | 1
20.5 | Create an account and link the meter to the account and apply the appriopriate tariffs | No. | 1
20.6 | Test and commision the installation | No. | 1
CARRIED FORWARD
ITEM | DESCRIPTION | UNIT | QUANTITY | RATE R | AMOUNT R
BROUGHT FORWARD
21 | (U)
21.1 | Decommission and remove the existing water meter. | No. | 1 |  | 0
21.2 | Supply and install a new 50 mm water meter compatible with AMR technology including all necessary fittings, couplings, bolts, sealants etc. | No. | 1 |  | 0
21.3 | Supply, install, mount and configure a smart IP68 automatic data logger and meter-reading device and establish connectivity for wireless communication. | No. | 1 |  | 0
21.4 | Register the meter on both the billing server and the new Utility Management System with apprioptiate tagging | No. | 1 |  | 0
21.5 | Create an account and link the meter to the account and apply the appriopriate tariffs | No. | 1 |  | 0
21.6 | Test and commision the installation | No. | 1 |  | 0
11.8 | Test and commision the installation | No. | 1 |  | 0
22 | (R)
22.1 | Decommission and remove the existing water meter. | No. | 1
22.2 | Supply and install a new 200 mm water meter compatible with AMR technology including all necessary fittings, couplings, bolts, sealants etc. | No. | 1
22.3 | Supply, install, mount and configure a smart IP68 automatic data logger and meter-reading device and establish connectivity for wireless communication. | No. | 1
22.4 | Register the meter on both the billing server and the new Utility Management System with apprioptiate tagging | No. | 1
22.5 | Create an account and link the meter to the account and apply the appriopriate tariffs | No. | 1
22.6 | Test and commision the installation | No. | 1
23 | Port Control (O)
23.1 | Decommission and remove the existing water meter. | No. | 1
23.2 | Supply and install a new 110 mm water meter compatible with AMR technology including all necessary fittings, couplings, bolts, sealants etc. | No. | 1
23.3 | Supply, install, mount and configure a smart IP68 automatic data logger and meter-reading device and establish connectivity for wireless communication. | No. | 1
23.4 | Register the meter on both the billing server and the new Utility Management System with apprioptiate tagging | No. | 1
23.5 | Create an account and link the meter to the account and apply the appriopriate tariffs | No. | 1
23.6 | Test and commision the installation | No. | 1
24 | ACB Admin (Q)
24.1 | Decommission and remove the existing water meter. | No. | 1
24.2 | Supply and install a new 110 mm water meter compatible with AMR technology including all necessary fittings, couplings, bolts, sealants etc. | No. | 1
24.3 | Supply, install, mount and configure a smart IP68 automatic data logger and meter-reading device and establish connectivity for wireless communication. | No. | 1
24.4 | Register the meter on both the billing server and the new Utility Management System with apprioptiate tagging | No. | 1
24.5 | Create an account and link the meter to the account and apply the appriopriate tariffs | No. | 1
24.6 | Test and commision the installation | No. | 1
CARRIED FORWARD
12
ITEM | DESCRIPTION | UNIT | QUANTITY | RATE R | AMOUNT R
BROUGHT FORWARD
25 | To Be Confirmed
25.1 | Decommission and remove the existing water meter. | No. | 1
25.2 | Supply and install a new 25 mm water meter compatible with AMR technology including all necessary fittings, couplings, bolts, sealants etc. | No. | 1
25.3 | Supply, install, mount and configure a smart IP68 automatic data logger and meter-reading device and establish connectivity for wireless communication. | No. | 1
25.4 | Register the meter on both the billing server and the new Utility Management System with apprioptiate tagging | No. | 1
25.5 | Create an account and link the meter to the account and apply the appriopriate tariffs | No. | 1
25.6 | Test and commision the installation | No. | 1
26 | To Be Confirmed
26.1 | Decommission and remove the existing water meter. | No. | 1
26.2 | Supply and install a new 40 mm water meter compatible with AMR technology including all necessary fittings, couplings, bolts, sealants etc. | No. | 1
26.3 | Supply, install, mount and configure a smart IP68 automatic data logger and meter-reading device and establish connectivity for wireless communication. | No. | 1
26.4 | Register the meter on both the billing server and the new Utility Management System with apprioptiate tagging | No. | 1
26.5 | Create an account and link the meter to the account and apply the appriopriate tariffs | No. | 1
26.6 | Test and commision the installation | No. | 1
CARRIED FORWARD
13
ITEM | DESCRIPTION | UNIT | QUANTITY | RATE R | AMOUNT R
SUPPLY AND INSTALLATION OF SMART ELECTRICITY METERS
C | Replacement of Energy Meters in various locations (Three Phase)
Supply, install, configure, test and commission Smart Electricity Meters for measurement of different electrical parameters listed elsewhere in the document including Active energy (kWh/MWh), Reactive energy (kVArh/MVArh), Apparent energy (kVAh/MVAh) etc.
1.1 | Decommission and remove the existing Electricity Meters in various locations | No. | 32
1.2 | Supply, install and configure a new smart Electricity Meter with all the necessary comms required (communication module, GSM antenna etc.). | No. | 32
1.3 | Establish connectivity: Link the meters to the billing server and the new Utilities Management System, Create Accounts and apply the tariffs | No. | 32
1.4 | Test and commission the installation. | No. | 32
CARRIED FORWARD TO SUMMARY NGQURA
14
ITEM | DESCRIPTION | UNIT | QUANTITY | RATE R | AMOUNT R
D | COMMUNICATION
1.1 | Standalone Fibre Network - Design, supply, install and patch 48 pair single mode fibre optic cable (652D) | m | 10000
1.2 | Excavate and backfill where depth is not exceeding 2m deep | m3 | 1800
1.3 | Supply and install 110mm PVC pipe and chamber system for the fibre. | m | 10000
1.4 | Reinstate exsiting surface and make good | m2 | 3000
1.5 | Supply and install patch panels fully populated 48 pair with Lucent Connector (LC) patch leads | No. | 12
1.6 | Supply, install and configure 24 ports managed enterprise network switches including routing and setting up VLANs | No. | 12
1.7 | Supply and install a 9U swing frame cabinet 900mm deep | No. | 8
1.8 | Design and construction of Manholes for fibre | No. | 8
1.9 | Supply, install and setup the servers | No. | 6
1.1 | Splicing of Fibres | No. | 288
1.11 | OTDR Testing (Test and submit line losses) | No. | 288
1.12 | Supply, install, configure and commission a Firewall for LAN, ensure that old and new services going through the Firewall are reinstated. Setup DMZ and position a management workstation within DMZ | Sum | 1
1.13 | Supply and install management workstation desktops and link to TNPA corporate network. Setup rules for management workstation and provide dashboards whilst second LAN on machine connects to Transnet Data Network. Management station needs to be on Transnet domain and have relative Transnet Policies applied to it. | No. | 3
1.14 | Supply and install the latest Microsoft SQL server (permanent license) | No. | 2
CARRIED FORWARD TO SUMMARY NGQURA
15
ITEM | DESCRIPTION | UNIT | QUANTITY | RATE R | AMOUNT R
E | PROCUREMENT AND SUPPLY OF SPARES
1.1 | Smart automatic water meter reading devices | No. | 3
1.2 | Smart automatic energy meter reading devices | No. | 3
1.3 | Supply hand held automatic meter reading device (water & energy) | No. | 2
CARRIED FORWARD TO SUMMARY NGQURA
16
ITEM | DESCRIPTION | UNIT | QUANTITY | RATE R | AMOUNT R
F | AUTOMATIC METER READING (AMR) SYSTEM AND SOFTWARE INTEGRATION
1.1 | Supply, installation, configure and integrate the metering gateways onto the LAN and utilities management system for uploading water meter data. | No. | 5
1.2 | New Utilities Management System Development, Programming and Software integration into the billing server, tariff setup, designing billing template and setting up billing accounts on billing server. Configure the server to send an Alert (SMS) to TNPA for abnormalities. Including linking all Port meters to new utilites management system. Provide license package. Develop an API and link it to the back end of IPMS and SAP ERP. | Sum | 1
1.3 | Mapping the meters onto the Geographic Information System (GIS) showing the exact installation point, opening meter reading and the picture of the installation | Sum | 1
1.4 | Testing and commissioning of the software side both individually and integrated system | Sum | 1
1.5 | AMR Training for End Users | Sum | 1
CARRIED FORWARD TO SUMMARY NGQURA

## Summary_NGQ
PORT OF NGQURA
| DESCRIPTION | AMOUNT R
PORT OF NGQURA
A | PRELIMINARIES AND GENERALS
B | SUPPLY AND INSTALLATION OF SMART AUTOMATIC WATER METER READING DEVICES
C | SUPPLY AND INSTALLATION OF SMART AUTOMATIC ENERGY METER READING DEVICES
D | COMMUNICATION
E | PROCUREMENT AND SUPPLY OF SPARES
F | AUTOMATIC METER READING (AMR) SYSTEM AND SOFTWARE INTEGRATION
TOTAL CARRIED FORWARD TO SUMMARY PAGE:

## P&G PE
PRELIMINARY AND GENERAL
ITEM | DESCRIPTION | UNIT | QUANTITY | RATE R | AMOUNT R | GUID
| PORT OF PORT ELIZABETH |  |  |  |  | c0ef6626-63fb-4f7b-978c-96e851c13c76
| PREAMBLES |  |  |  |  | 412a82d3-d4dd-47f7-b580-8a39c174200b
| Fixed preliminary items will be valuated and paid on a proven cost basis up to the total value The tenderer is expected to understand the site, restrictions, and scope of work and price only the relevant items within the Preliminaries. All items priced will be assessed in relevance to the contract prior to any payments being made |  |  |  |  | 197747fd-7b81-49d0-bd4d-de5115e03d07
A | FIXED-CHARGE ITEMS |  |  |  |  | 0fdc5441-69c0-4d5f-a2ce-27d9cc287823
| Contractual Requirements |  |  |  |  | 1e91a278-1b70-44d7-a867-9e22304da8bb
1.1 | Contractual Requirements: Allow for all contractual obligations in accordance with the NEC3 Engineering and Construction Contract (ECC), including the provision and maintenance of all required performance securities, guarantees, insurances, bonds, warranties, and statutory compliance for the full duration of the Contract. | sum | 1 |  |  | df27e6c6-38db-420b-bcd2-364be0bf3736
| Establishment of Facilities on Site |  |  |  |  | a67e70d1-6357-40c4-9cf4-8525197309d3
Facilities for the Contractor
1.2 | Offices and storage sheds | sum | 1
1.3 | Ablution and latrine facilities | sum | 1
1.4 | Tools and equipment | sum | 1
1.5 | Water supplies, electric power and communications | sum | 1
1.6 | Dealing with water | sum | 1 |  |  | 8b7f9a87-212e-4432-8e07-23ea3e4f0fc6
1.7 | Access | sum | 1 |  |  | sum
1.8 | Plant | sum | 1 |  |  | sum
| Other Fixed-charge Obligations: |  |  |  |  | 98834cad-0f56-445d-adad-18ef830f86a1
1.9 | Survey, setting out and preparation of as-built drawings | sum | 1 |  |  | 0f95f060-fb58-4d10-8391-7de2a7e0c127
1.10 | Health and Saftey Compliance | sum | 1 |  |  | ff1c2ab3-e02f-4404-b2ea-2b1ef71c34e3
1.11 | Environmental management | sum | 1 |  |  | b25ae012-f798-4857-a7d5-b929d708cf9c
CARRIED FORWARD
SERIES:
PRELIMINARY AND GENERAL
ITEM | DESCRIPTION | UNIT | QUANTITY | RATE R | AMOUNT R | GUID
BROUGHT FORWARD
1.12 | Security | sum | 1 |  |  | fc5c5246-119f-4158-bc05-be4aca1fc6e5
1.13 | Removal of Site Estalishment | sum | 1 |  |  | 3006cdf7-bede-4566-b364-359229a75d5c
1.14 | Plant | sum | 1 |  |  | 6d083a07-f783-444a-a2e5-b040f1cbb9fc
Operation and maintenance of facilities on the Site for duration of construction
| Facilities for the Engineer |  |  |  |  | c66e89b1-4e3e-4268-af87-edeb457c400e
2.1 | Survey assistants and materials | Month | 12 |  |  | 8fcbc921-68a6-42ff-9955-4c98c11ed74f
| Facilities for the Contractor |  |  |  |  | b6777630-fedd-49fe-b3da-cb6ba9f12d97
2.2 | Offices and storage sheds | Month | 12 |  |  | 5cf85aa3-33fd-48ef-9a81-4f213fc4fb87
2.3 | Ablution and latrine facilities | Month | 12 |  |  | b83bb9e7-5ba2-4d0b-a3f6-d8b65dfbddbc
2.4 | Tools and equipment | Month | 12 |  |  | ce9a6eba-dac3-4bb2-ad0c-9e8d7e18f92f
2.5 | Water supplies, electric power and communications | Month | 12 |  |  | 6a35f81e-dd35-43e2-81fa-c8c0227cd230
2.6 | Dealing with water (Sub-clause 5.5) | Month | 12 |  |  | 855064ca-d3f3-4035-825a-37ab924920a2
2.7 | Access (Sub-clause 5.8) | Month | 12 |  |  | bb97d9c7-f78e-4517-8081-c261b5db7045
2.8 | Plant | Month | 12 |  |  | 64ece465-2ed7-40da-9617-97371f5b1482
| Supervision |  |  |  |  | 2cad2066-7e41-4cd2-b045-092abc15d54c
2.9 | Supervision for duration of construction | Month | 12 |  |  | d46e3178-ffbb-49a8-a2d7-d2fda9637086
| Other time-related obligations |  |  |  |  | a0327602-075b-4f45-b1d0-e93382ebafe2
2.10 | Compliance Occupational Health and Safety Act and Construction Regulations | Month | 12 |  |  | 04a0c186-432f-4ee8-a811-c38d8bbc6809
2.11 | Compliance to Environmental Management Plan | Month | 12 |  |  | d4ddedf1-dbaf-4b99-8dad-4f6ee8d2c638
CARRIED FORWARD TO SUMMARY

## PE
ITEM | DESCRIPTION | UNIT | QUANTITY | RATE R | AMOUNT R
PORT OF PORT ELIZABETH
B | SUPPLY AND INSTALLATION OF SMART METERS
1.1 | Investigations and site assessment (Refer to WI Clauses 4.3) | sum | 1
1.2 | Survey and Ground-Penetrating Radar (GPR) Scans on the route for any potential underground services | m2 | 31250
SITE CLEARANCE, SITEWORKS, ETC.
Site Clearance
1.3 | Digging up and removing rubbish, debris, vegetation, hedges, shrubs, bush, etc and trees not exceeding 200mm girth | m2 | 6000
Earthworks
1.4 | Excavate and backfill where depth is not exceeding 2m deep (600mm x 600mm x 600mm) | m3 | 53
SUPPLY AND INSTALLATION OF SMART WATER METERS
Below Ground Installation Supply, install, test and commission smart water meters and shall be configured for measurement of water conSumption (KL), alarm notification for high flow set points and trigger night flow analysis
2 | Procurement: Replacement of the meter including associated components, Meter size: 15mm
2.1 | Decommission and remove the existing water meter. | No. | 1
2.2 | Supply and install a new 15 mm water meter compatible with AMR technology including all necessary fittings, couplings, sealants etc. | No. | 1
2.3 | Supply, install, mount and configure a smart IP68 automatic data logger and meter-reading device and establish connectivity for wireless communication. | No. | 1
2.4 | Register the meter on both the billing server and the new Utility Management System with apprioptiate tagging | No. | 1
2.5 | Create an account and link the meter to the account and apply the appriopriate tariffs | No. | 1
2.6 | Test and commision the installation | No. | 1
3 | Security cabin green street: Replacement of the meter including associated components, Meter size: 15mm
3.1 | Decommission and remove the existing water meter. | No. | 1
3.2 | Supply and install a new 15 mm water meter compatible with AMR technology including all necessary fittings, couplings, sealants etc. | No. | 1
3.3 | Supply, install, mount and configure a smart IP68 automatic data logger and meter-reading device and establish connectivity for wireless communication. | No. | 1
3.4 | Register the meter on both the billing server and the new Utility Management System with apprioptiate tagging | No. | 1
3.5 | Create an account and link the meter to the account and apply the appriopriate tariffs | No. | 1
3.6 | Test and commision the installation | No. | 1
4 | Clinic: Replacement of the meter including associated components, Meter size: 15mm
4.1 | Decommission and remove the existing water meter. | No. | 1
4.2 | Supply and install a new 15 mm water meter compatible with AMR technology including all necessary fittings, couplings, sealants etc. | No. | 1
4.3 | Supply, install, mount and configure a smart IP68 automatic data logger and meter-reading device and establish connectivity for wireless communication. | No. | 1
4.4 | Register the meter on both the billing server and the new Utility Management System with apprioptiate tagging | No. | 1
4.5 | Create an account and link the meter to the account and apply the appriopriate tariffs | No. | 1
4.6 | Test and commision the installation | No. | 1
CARRIED FORWARD
ITEM | DESCRIPTION | UNIT | QUANTITY | RATE R | AMOUNT R
BROUGHT FORWARD
5 | SHEQ Building TPT: Replacement of the meter including associated components, Meter size: 15mm
5.1 | Decommission and remove the existing water meter. | No. | 1
5.2 | Supply and install a new 15 mm water meter compatible with AMR technology including all necessary fittings, couplings, sealants etc. | No. | 1
5.3 | Supply, install, mount and configure a smart IP68 automatic data logger and meter-reading device and establish connectivity for wireless communication. | No. | 1
5.4 | Register the meter on both the billing server and the new Utility Management System with apprioptiate tagging | No. | 1
5.5 | Create an account and link the meter to the account and apply the appriopriate tariffs | No. | 1
5.6 | Test and commision the installation | No. | 1
6 | VW Office opposite Shed 101: Replacement of the meter including associated components, Meter size: 15mm
6.1 | Decommission and remove the existing water meter. | No. | 1
6.2 | Supply and install a new 15 mm water meter compatible with AMR technology including all necessary fittings, couplings, sealants etc. | No. | 1
6.3 | Supply, install, mount and configure a smart IP68 automatic data logger and meter-reading device and establish connectivity for wireless communication. | No. | 1
6.4 | Register the meter on both the billing server and the new Utility Management System with apprioptiate tagging | No. | 1
6.5 | Create an account and link the meter to the account and apply the appriopriate tariffs | No. | 1
6.6 | Test and commision the installation | No. | 1
7 | Shunters Cabin (TFR): Replacement of the meter including associated components, Meter size: 15mm
7.1 | Decommission and remove the existing water meter. | No. | 1
7.2 | Supply and install a new 15 mm water meter compatible with AMR technology including all necessary fittings, couplings, sealants etc. | No. | 1
7.3 | Supply, install, mount and configure a smart IP68 automatic data logger and meter-reading device and establish connectivity for wireless communication. | No. | 1
7.4 | Register the meter on both the billing server and the new Utility Management System with apprioptiate tagging | No. | 1
7.5 | Create an account and link the meter to the account and apply the appriopriate tariffs | No. | 1
7.6 | Test and commision the installation | No. | 1
8 | Black Impala: Replacement of the meter including associated components, Meter size: 15mm
8.1 | Decommission and remove the existing water meter. | No. | 1
8.2 | Supply and install a new 15 mm water meter compatible with AMR technology including all necessary fittings, couplings, sealants etc. | No. | 1
8.3 | Supply, install, mount and configure a smart IP68 automatic data logger and meter-reading device and establish connectivity for wireless communication. | No. | 1
8.4 | Register the meter on both the billing server and the new Utility Management System with apprioptiate tagging | No. | 1
8.5 | Create an account and link the meter to the account and apply the appriopriate tariffs | No. | 1
8.6 | Test and commision the installation | No. | 1
CARRIED FORWARD
ITEM | DESCRIPTION | UNIT | QUANTITY | RATE R | AMOUNT R
BROUGHT FORWARD
9 | Rennies Group: Replacement of the meter including associated components, Meter size: 15mm
9.1 | Decommission and remove the existing water meter. | No. | 1
9.2 | Supply and install a new 15 mm water meter compatible with AMR technology including all necessary fittings, couplings, sealants etc. | No. | 1
9.3 | Supply, install, mount and configure a smart IP68 automatic data logger and meter-reading device and establish connectivity for wireless communication. | No. | 1
9.4 | Register the meter on both the billing server and the new Utility Management System with apprioptiate tagging | No. | 1
9.5 | Create an account and link the meter to the account and apply the appriopriate tariffs | No. | 1
9.6 | Test and commision the installation | No. | 1
10 | Greystone Cargo Systems (PTY) LTD: Replacement of the meter including associated components, Meter size: 15 mm
10.1 | Decommission and remove the existing water meter. | No. | 1
10.2 | Supply and install a new 15 mm water meter compatible with AMR technology including all necessary fittings, couplings, sealants etc. | No. | 1
10.3 | Supply, install, mount and configure a smart IP68 automatic data logger and meter-reading device and establish connectivity for wireless communication. | No. | 1
10.4 | Register the meter on both the billing server and the new Utility Management System with apprioptiate tagging | No. | 1
10.5 | Create an account and link the meter to the account and apply the appriopriate tariffs | No. | 1
10.6 | Test and commision the installation | No. | 1
11 | Bidfreight Port Operations (PTY) LTD: Replacement of the meter including associated components, Meter size: 15 mm
11.1 | Decommission and remove the existing water meter. | No. | 2
11.2 | Supply and install a new 15 mm water meter compatible with AMR technology including all necessary fittings, couplings, sealants etc. | No. | 2
11.3 | Supply, install, mount and configure a smart IP68 automatic data logger and meter-reading device and establish connectivity for wireless communication. | No. | 2
11.4 | Register the meter on both the billing server and the new Utility Management System with apprioptiate tagging | No. | 2
11.5 | Create an account and link the meter to the account and apply the appriopriate tariffs | No. | 2
11.6 | Test and commision the installation | No. | 2
12 | J.L Wessels: Replacement of the meter including associated components, Meter size: 15 mm
12.1 | Decommission and remove the existing water meter. | No. | 1
12.2 | Supply and install a new 15 mm water meter compatible with AMR technology including all necessary fittings, couplings, sealants etc. | No. | 1
12.3 | Supply, install, mount and configure a smart IP68 automatic data logger and meter-reading device and establish connectivity for wireless communication. | No. | 1
12.4 | Register the meter on both the billing server and the new Utility Management System with apprioptiate tagging | No. | 1
12.5 | Create an account and link the meter to the account and apply the appriopriate tariffs | No. | 1
12.6 | Test and commision the installation | No. | 1
CARRIED FORWARD
ITEM | DESCRIPTION | UNIT | QUANTITY | RATE R | AMOUNT R
BROUGHT FORWARD
13 | Commercial Marine: Replacement of the meter including associated components, Meter size: 15 mm
13.1 | Decommission and remove the existing water meter. | No. | 1
13.2 | Supply and install a new 15 mm water meter compatible with AMR technology including all necessary fittings, couplings, sealants etc. | No. | 1
13.3 | Supply, install, mount and configure a smart IP68 automatic data logger and meter-reading device and establish connectivity for wireless communication. | No. | 1
13.4 | Register the meter on both the billing server and the new Utility Management System with apprioptiate tagging | No. | 1
13.5 | Create an account and link the meter to the account and apply the appriopriate tariffs | No. | 1
13.6 | Test and commision the installation | No. | 1
14 | CDC Commercial Divers: Replacement of the meter including associated components, Meter size: 15 mm
14.1 | Decommission and remove the existing water meter. | No. | 1
14.2 | Supply and install a new 15 mm water meter compatible with AMR technology including all necessary fittings, couplings, sealants etc. | No. | 1
14.3 | Supply, install, mount and configure a smart IP68 automatic data logger and meter-reading device and establish connectivity for wireless communication. | No. | 1
14.4 | Register the meter on both the billing server and the new Utility Management System with apprioptiate tagging | No. | 1
14.5 | Create an account and link the meter to the account and apply the appriopriate tariffs | No. | 1
14.6 | Test and commision the installation | No. | 1
15 | Security Foot Bridge: Replacement of the meter including associated components, Meter size: 22 mm
15.1 | Decommission and remove the existing water meter. | No. | 1
15.2 | Supply and install a new 22 mm water meter compatible with AMR technology including all necessary fittings, couplings, sealants etc. | No. | 1
15.3 | Supply, install, mount and configure a smart IP68 automatic data logger and meter-reading device and establish connectivity for wireless communication. | No. | 1
15.4 | Register the meter on both the billing server and the new Utility Management System with apprioptiate tagging | No. | 1
15.5 | Create an account and link the meter to the account and apply the appriopriate tariffs | No. | 1
15.6 | Test and commision the installation | No. | 1
16 | HR Offices/ Building: Replacement of the meter including associated components, Meter size: 22 mm
16.1 | Decommission and remove the existing water meter. | No. | 1
16.2 | Supply and install a new 22 mm water meter compatible with AMR technology including all necessary fittings, couplings, sealants etc. | No. | 1
16.3 | Supply, install, mount and configure a smart IP68 automatic data logger and meter-reading device and establish connectivity for wireless communication. | No. | 1
16.4 | Register the meter on both the billing server and the new Utility Management System with apprioptiate tagging | No. | 1
16.5 | Create an account and link the meter to the account and apply the appriopriate tariffs | No. | 1
16.6 | Test and commision the installation | No. | 1
CARRIED FORWARD
ITEM | DESCRIPTION | UNIT | QUANTITY | RATE R | AMOUNT R
BROUGHT FORWARD
17 | 103 Tower: Replacement of the meter including associated components, Meter size: 22 mm
17.1 | Decommission and remove the existing water meter. | No. | 1
17.2 | Supply and install a new 22 mm water meter compatible with AMR technology including all necessary fittings, couplings, sealants etc. | No. | 1
17.3 | Supply, install, mount and configure a smart IP68 automatic data logger and meter-reading device and establish connectivity for wireless communication. | No. | 1
17.4 | Register the meter on both the billing server and the new Utility Management System with apprioptiate tagging | No. | 1
17.5 | Create an account and link the meter to the account and apply the appriopriate tariffs | No. | 1
17.6 | Test and commision the installation | No. | 1
18 | 102 Tower: Replacement of the meter including associated components, Meter size: 22 mm
18.1 | Decommission and remove the existing water meter. | No. | 1
18.2 | Supply and install a new 22 mm water meter compatible with AMR technology including all necessary fittings, couplings, sealants etc. | No. | 1
18.3 | Supply, install, mount and configure a smart IP68 automatic data logger and meter-reading device and establish connectivity for wireless communication. | No. | 1
18.4 | Register the meter on both the billing server and the new Utility Management System with apprioptiate tagging | No. | 1
18.5 | Create an account and link the meter to the account and apply the appriopriate tariffs | No. | 1
18.6 | Test and commision the installation | No. | 1
19 | Security Container Entrance: Replacement of the meter including associated components, Meter size: 22 mm
19.1 | Decommission and remove the existing water meter. | No. | 1
19.2 | Supply and install a new 22 mm water meter compatible with AMR technology including all necessary fittings, couplings, sealants etc. | No. | 1
19.3 | Supply, install, mount and configure a smart IP68 automatic data logger and meter-reading device and establish connectivity for wireless communication. | No. | 1
19.4 | Register the meter on both the billing server and the new Utility Management System with apprioptiate tagging | No. | 1
19.5 | Create an account and link the meter to the account and apply the appriopriate tariffs | No. | 1
19.6 | Test and commision the installation | No. | 1
20 | 103 Quay Side: Replacement of the meter including associated components, Meter size: 22 mm
20.1 | Decommission and remove the existing water meter. | No. | 1
20.2 | Supply and install a new 22 mm water meter compatible with AMR technology including all necessary fittings, couplings, sealants etc. | No. | 1
20.3 | Supply, install, mount and configure a smart IP68 automatic data logger and meter-reading device and establish connectivity for wireless communication. | No. | 1
20.4 | Register the meter on both the billing server and the new Utility Management System with apprioptiate tagging | No. | 1
20.5 | Create an account and link the meter to the account and apply the appriopriate tariffs | No. | 1
20.6 | Test and commision the installation | No. | 1
CARRIED FORWARD
ITEM | DESCRIPTION | UNIT | QUANTITY | RATE R | AMOUNT R
BROUGHT FORWARD
21 | 102 Quay Side: Replacement of the meter including associated components, Meter size: 22 mm
21.1 | Decommission and remove the existing water meter. | No. | 1
21.2 | Supply and install a new 22 mm water meter compatible with AMR technology including all necessary fittings, couplings, sealants etc. | No. | 1
21.3 | Supply, install, mount and configure a smart IP68 automatic data logger and meter-reading device and establish connectivity for wireless communication. | No. | 1
21.4 | Register the meter on both the billing server and the new Utility Management System with apprioptiate tagging | No. | 1
21.5 | Create an account and link the meter to the account and apply the appriopriate tariffs | No. | 1
21.6 | Test and commision the installation | No. | 1
22 | Shed 101: Replacement of the meter including associated components, Meter size: 22 mm
22.1 | Decommission and remove the existing water meter. | No. | 1
22.2 | Supply and install a new 22 mm water meter compatible with AMR technology including all necessary fittings, couplings, sealants etc. | No. | 1
22.3 | Supply, install, mount and configure a smart IP68 automatic data logger and meter-reading device and establish connectivity for wireless communication. | No. | 1
22.4 | Register the meter on both the billing server and the new Utility Management System with apprioptiate tagging | No. | 1
22.5 | Create an account and link the meter to the account and apply the appriopriate tariffs | No. | 1
22.6 | Test and commision the installation | No. | 1
23 | Car Terminal Admin Office: Replacement of the meter including associated components, Meter size: 22 mm
23.1 | Decommission and remove the existing water meter. | No. | 1
23.2 | Supply and install a new 22 mm water meter compatible with AMR technology including all necessary fittings, couplings, sealants etc. | No. | 1
23.3 | Supply, install, mount and configure a smart IP68 automatic data logger and meter-reading device and establish connectivity for wireless communication. | No. | 1
23.4 | Register the meter on both the billing server and the new Utility Management System with apprioptiate tagging | No. | 1
23.5 | Create an account and link the meter to the account and apply the appriopriate tariffs | No. | 1
23.6 | Test and commision the installation | No. | 1
24 | Spoornet: Replacement of the meter including associated components, Meter size: 22 mm
24.1 | Decommission and remove the existing water meter. | No. | 1
24.2 | Supply and install a new 22 mm water meter compatible with AMR technology including all necessary fittings, couplings, sealants etc. | No. | 1
24.3 | Supply, install, mount and configure a smart IP68 automatic data logger and meter-reading device and establish connectivity for wireless communication. | No. | 1
24.4 | Register the meter on both the billing server and the new Utility Management System with apprioptiate tagging | No. | 1
24.5 | Create an account and link the meter to the account and apply the appriopriate tariffs | No. | 1
24.6 | Test and commision the installation | No. | 1
CARRIED FORWARD
ITEM | DESCRIPTION | UNIT | QUANTITY | RATE R | AMOUNT R
BROUGHT FORWARD
25 | Malgas (TFR): Replacement of the meter including associated components, Meter size: 22 mm
25.1 | Decommission and remove the existing water meter. | No. | 1
25.2 | Supply and install a new 22 mm water meter compatible with AMR technology including all necessary fittings, couplings, sealants etc. | No. | 1
25.3 | Supply, install, mount and configure a smart IP68 automatic data logger and meter-reading device and establish connectivity for wireless communication. | No. | 1
25.4 | Register the meter on both the billing server and the new Utility Management System with apprioptiate tagging | No. | 1
25.5 | Create an account and link the meter to the account and apply the appriopriate tariffs | No. | 1
25.6 | Test and commision the installation | No. | 1
26 | National Sea Rescue Institute: Replacement of the meter including associated components, Meter size: 22 mm
26.1 | Decommission and remove the existing water meter. | No. | 1
26.2 | Supply and install a new 22 mm water meter compatible with AMR technology including all necessary fittings, couplings, sealants etc. | No. | 1
26.3 | Supply, install, mount and configure a smart IP68 automatic data logger and meter-reading device and establish connectivity for wireless communication. | No. | 1
26.4 | Register the meter on both the billing server and the new Utility Management System with apprioptiate tagging | No. | 1
26.5 | Create an account and link the meter to the account and apply the appriopriate tariffs | No. | 1
26.6 | Test and commision the installation | No. | 1
27 | Stormfire Trading 11 CC: Replacement of the meter including associated components, Meter size: 22 mm
27.1 | Decommission and remove the existing water meter. | No. | 1
27.2 | Supply and install a new 22 mm water meter compatible with AMR technology including all necessary fittings, couplings, sealants etc. | No. | 1
27.3 | Supply, install, mount and configure a smart IP68 automatic data logger and meter-reading device and establish connectivity for wireless communication. | No. | 1
27.4 | Register the meter on both the billing server and the new Utility Management System with apprioptiate tagging | No. | 1
27.5 | Create an account and link the meter to the account and apply the appriopriate tariffs | No. | 1
27.6 | Test and commision the installation | No. | 1
28 | Tabak: Replacement of the meter including associated components, Meter size: 22 mm
28.1 | Decommission and remove the existing water meter. | No. | 1
28.2 | Supply and install a new 22 mm water meter compatible with AMR technology including all necessary fittings, couplings, sealants etc. | No. | 1
28.3 | Supply, install, mount and configure a smart IP68 automatic data logger and meter-reading device and establish connectivity for wireless communication. | No. | 1
28.4 | Register the meter on both the billing server and the new Utility Management System with apprioptiate tagging | No. | 1
28.5 | Create an account and link the meter to the account and apply the appriopriate tariffs | No. | 1
28.6 | Test and commision the installation | No. | 1
CARRIED FORWARD
ITEM | DESCRIPTION | UNIT | QUANTITY | RATE R | AMOUNT R
BROUGHT FORWARD
29 | Umsobomvu (No.2): Replacement of the meter including associated components, Meter size: 22 mm
29.1 | Decommission and remove the existing water meter. | No. | 1
29.2 | Supply and install a new 22 mm water meter compatible with AMR technology including all necessary fittings, couplings, sealants etc. | No. | 1
29.3 | Supply, install, mount and configure a smart IP68 automatic data logger and meter-reading device and establish connectivity for wireless communication. | No. | 1
29.4 | Register the meter on both the billing server and the new Utility Management System with apprioptiate tagging | No. | 1
29.5 | Create an account and link the meter to the account and apply the appriopriate tariffs | No. | 1
29.6 | Test and commision the installation | No. | 1
30 | Shell South Africa Marketing (PTY)LTD: Replacement of the meter including associated components, Meter size: 22 mm
30.1 | Decommission and remove the existing water meter. | No. | 2
30.2 | Supply and install a new 22 mm water meter compatible with AMR technology including all necessary fittings, couplings, sealants etc. | No. | 1
30.3 | Supply, install, mount and configure a smart IP68 automatic data logger and meter-reading device and establish connectivity for wireless communication. | m | 8
30.4 | Register the meter on both the billing server and the new Utility Management System with apprioptiate tagging | No. | 1
30.5 | Create an account and link the meter to the account and apply the appriopriate tariffs | No. | 1
30.6 | Test and commision the installation | No. | 1
31 | Shell SA (PTY) LTD Replacement of the meter including associated components, Meter size: 22 mm
31.1 | Decommission and remove the existing water meter. | No. | 1
31.2 | Supply and install a new 22 mm water meter compatible with AMR technology including all necessary fittings, couplings, sealants etc. | No. | 1
31.3 | Supply, install, mount and configure a smart IP68 automatic data logger and meter-reading device and establish connectivity for wireless communication. | No. | 1
31.4 | Register the meter on both the billing server and the new Utility Management System with apprioptiate tagging | No. | 1
31.5 | Create an account and link the meter to the account and apply the appriopriate tariffs | No. | 1
31.6 | Test and commision the installation | No. | 1
32 | Extreme Projects: Replacement of the meter including associated components, Meter size: 22 mm
32.1 | Decommission and remove the existing water meter. | No. | 1
32.2 | Supply and install a new 22 mm water meter compatible with AMR technology including all necessary fittings, couplings, sealants etc. | No. | 1
32.3 | Supply, install, mount and configure a smart IP68 automatic data logger and meter-reading device and establish connectivity for wireless communication. | No. | 1
32.4 | Register the meter on both the billing server and the new Utility Management System with apprioptiate tagging | No. | 1
32.5 | Create an account and link the meter to the account and apply the appriopriate tariffs | No. | 1
32.6 | Test and commision the installation | No. | 1
CARRIED FORWARD
ITEM | DESCRIPTION | UNIT | QUANTITY | RATE R | AMOUNT R
BROUGHT FORWARD
33 | DS +CL Sgacace Fishing Farming Replacement of the meter including associated components, Meter size: 22 mm
33.1 | Decommission and remove the existing water meter. | No. | 1
33.2 | Supply and install a new 22 mm water meter compatible with AMR technology including all necessary fittings, couplings, sealants etc. | No. | 1
33.3 | Supply, install, mount and configure a smart IP68 automatic data logger and meter-reading device and establish connectivity for wireless communication. | No. | 1
33.4 | Register the meter on both the billing server and the new Utility Management System with apprioptiate tagging | No. | 1
33.5 | Create an account and link the meter to the account and apply the appriopriate tariffs | No. | 1
33.6 | Test and commision the installation | No. | 1
34 | CVC Africa: Replacement of the meter including associated components, Meter size: 22 mm
34.1 | Decommission and remove the existing water meter. | No. | 1
34.2 | Supply and install a new 22 mm water meter compatible with AMR technology including all necessary fittings, couplings, sealants etc. | No. | 1
34.3 | Supply, install, mount and configure a smart IP68 automatic data logger and meter-reading device and establish connectivity for wireless communication. | No. | 1
34.4 | Register the meter on both the billing server and the new Utility Management System with apprioptiate tagging | No. | 1
34.5 | Create an account and link the meter to the account and apply the appriopriate tariffs | No. | 1
34.6 | Test and commision the installation | No. | 1
35 | Toilet TPM Kepli Petroleum Replacement of the meter including associated components, Meter size: 22 mm
35.1 | Decommission and remove the existing water meter. | No. | 1
35.2 | Supply and install a new 22 mm water meter compatible with AMR technology including all necessary fittings, couplings, sealants etc. | No. | 1
35.3 | Supply, install, mount and configure a smart IP68 automatic data logger and meter-reading device and establish connectivity for wireless communication. | No. | 1
35.4 | Register the meter on both the billing server and the new Utility Management System with apprioptiate tagging | No. | 1
35.5 | Create an account and link the meter to the account and apply the appriopriate tariffs | No. | 1
35.6 | Test and commision the installation | No. | 1
36 | Blue Water Fishing: Replacement of the meter including associated components, Meter size: 22 mm
36.1 | Decommission and remove the existing water meter. | No. | 1
36.2 | Supply and install a new 22 mm water meter compatible with AMR technology including all necessary fittings, couplings, sealants etc. | No. | 1
36.3 | Supply, install, mount and configure a smart IP68 automatic data logger and meter-reading device and establish connectivity for wireless communication. | No. | 1
36.4 | Register the meter on both the billing server and the new Utility Management System with apprioptiate tagging | No. | 1
36.5 | Create an account and link the meter to the account and apply the appriopriate tariffs | No. | 1
36.6 | Test and commision the installation | No. | 1
CARRIED FORWARD
ITEM | DESCRIPTION | UNIT | QUANTITY | RATE R | AMOUNT R
| BROUGHT FORWARD |  |  |  | 0
37 | Van Niekerk/ Zandalee: Replacement of the meter including associated components, Meter size: 22 mm
37.1 | Decommission and remove the existing water meter. | No. | 1
37.2 | Supply and install a new 22 mm water meter compatible with AMR technology including all necessary fittings, couplings, sealants etc. | No. | 1
37.3 | Supply, install, mount and configure a smart IP68 automatic data logger and meter-reading device and establish connectivity for wireless communication. | No. | 1
37.4 | Register the meter on both the billing server and the new Utility Management System with apprioptiate tagging | No. | 1
37.5 | Create an account and link the meter to the account and apply the appriopriate tariffs | No. | 1
37.6 | Test and commision the installation | No. | 1
38 | Kepu Petroleum: Replacement of the meter including associated components, Meter size: 22 mm
38.1 | Decommission and remove the existing water meter. | No. | 1
38.2 | Supply and install a new 22 mm water meter compatible with AMR technology including all necessary fittings, couplings, sealants etc. | No. | 1
38.3 | Supply, install, mount and configure a smart IP68 automatic data logger and meter-reading device and establish connectivity for wireless communication. | No. | 1
38.4 | Register the meter on both the billing server and the new Utility Management System with apprioptiate tagging | No. | 1
38.5 | Create an account and link the meter to the account and apply the appriopriate tariffs | No. | 1
38.6 | Test and commision the installation | No. | 1
39 | Algoa Bay Sailing Marina: Replacement of the meter including associated components, Meter size: 22 mm
39.1 | Decommission and remove the existing water meter. | No. | 1
39.2 | Supply and install a new 22 mm water meter compatible with AMR technology including all necessary fittings, couplings, sealants etc. | No. | 1
39.3 | Supply, install, mount and configure a smart IP68 automatic data logger and meter-reading device and establish connectivity for wireless communication. | No. | 1
39.4 | Register the meter on both the billing server and the new Utility Management System with apprioptiate tagging | No. | 1
39.5 | Create an account and link the meter to the account and apply the appriopriate tariffs | No. | 1
39.6 | Test and commision the installation | No. | 1
40 | Albatross Offshore Services (PTY)LTD: Replacement of the meter including associated components, Meter size: 22 mm
40.1 | Decommission and remove the existing water meter. | No. | 1
40.2 | Supply and install a new 22 mm water meter compatible with AMR technology including all necessary fittings, couplings, sealants etc. | No. | 1
40.3 | Supply, install, mount and configure a smart IP68 automatic data logger and meter-reading device and establish connectivity for wireless communication. | No. | 1
40.4 | Register the meter on both the billing server and the new Utility Management System with apprioptiate tagging | No. | 1
40.5 | Create an account and link the meter to the account and apply the appriopriate tariffs | No. | 1
40.6 | Test and commision the installation | No. | 1
CARRIED FORWARD
ITEM | DESCRIPTION | UNIT | QUANTITY | RATE R | AMOUNT R
BROUGHT FORWARD
41 | Albatross: Replacement of the meter including associated components, Meter size: 22 mm
41.1 | Decommission and remove the existing water meter. | No. | 1
41.2 | Supply and install a new 22 mm water meter compatible with AMR technology including all necessary fittings, couplings, sealants etc. | No. | 1
41.3 | Supply, install, mount and configure a smart IP68 automatic data logger and meter-reading device and establish connectivity for wireless communication. | No. | 1
41.4 | Register the meter on both the billing server and the new Utility Management System with apprioptiate tagging | No. | 1
41.5 | Create an account and link the meter to the account and apply the appriopriate tariffs | No. | 1
41.6 | Test and commision the installation | No. | 1
42 | Rail to Rail – Red Grouwa (No.1): Replacement of the meter including associated components, Meter size: 22 mm
42.1 | Decommission and remove the existing water meter. | No. | 1
42.2 | Supply and install a new 22 mm water meter compatible with AMR technology including all necessary fittings, couplings, sealants etc. | No. | 1
42.3 | Supply, install, mount and configure a smart IP68 automatic data logger and meter-reading device and establish connectivity for wireless communication. | No. | 1
42.4 | Register the meter on both the billing server and the new Utility Management System with apprioptiate tagging | No. | 1
42.5 | Create an account and link the meter to the account and apply the appriopriate tariffs | No. | 1
42.6 | Test and commision the installation | No. | 1
43 | Camanga: Replacement of the meter including associated components, Meter size: 22 mm
43.1 | Decommission and remove the existing water meter. | No. | 1
43.2 | Supply and install a new 22 mm water meter compatible with AMR technology including all necessary fittings, couplings, sealants etc. | No. | 1
43.3 | Supply, install, mount and configure a smart IP68 automatic data logger and meter-reading device and establish connectivity for wireless communication. | No. | 1
43.4 | Register the meter on both the billing server and the new Utility Management System with apprioptiate tagging | No. | 1
43.5 | Create an account and link the meter to the account and apply the appriopriate tariffs | No. | 1
43.6 | Test and commision the installation | No. | 1
44 | Blue Water Fish Traders: Replacement of the meter including associated components, Meter size: 22 mm
44.1 | Decommission and remove the existing water meter. | No. | 1
44.2 | Supply and install a new 22 mm water meter compatible with AMR technology including all necessary fittings, couplings, sealants etc. | No. | 1
44.3 | Supply, install, mount and configure a smart IP68 automatic data logger and meter-reading device and establish connectivity for wireless communication. | No. | 1
44.4 | Register the meter on both the billing server and the new Utility Management System with apprioptiate tagging | No. | 1
44.5 | Create an account and link the meter to the account and apply the appriopriate tariffs | No. | 1
44.6 | Test and commision the installation | No. | 1
CARRIED FORWARD
ITEM | DESCRIPTION | UNIT | QUANTITY | RATE R | AMOUNT R
BROUGHT FORWARD
45 | Bereau Veritus: Replacement of the meter including associated components, Meter size: 22 mm
45.1 | Decommission and remove the existing water meter. | No. | 1
45.2 | Supply and install a new 22 mm water meter compatible with AMR technology including all necessary fittings, couplings, sealants etc. | No. | 1
45.3 | Supply, install, mount and configure a smart IP68 automatic data logger and meter-reading device and establish connectivity for wireless communication. | No. | 1
45.4 | Register the meter on both the billing server and the new Utility Management System with apprioptiate tagging | No. | 1
45.5 | Create an account and link the meter to the account and apply the appriopriate tariffs | No. | 1
45.6 | Test and commision the installation | No. | 1
46 | Tanker Berth Control Room: Replacement of the meter including associated components, Meter size: 22 mm
46.1 | Decommission and remove the existing water meter. | No. | 1
46.2 | Supply and install a new 22 mm water meter compatible with AMR technology including all necessary fittings, couplings, sealants etc. | No. | 1
46.3 | Supply, install, mount and configure a smart IP68 automatic data logger and meter-reading device and establish connectivity for wireless communication. | No. | 1
46.4 | Register the meter on both the billing server and the new Utility Management System with apprioptiate tagging | No. | 1
46.5 | Create an account and link the meter to the account and apply the appriopriate tariffs | No. | 1
46.6 | Test and commision the installation | No. | 1
47 | Tanker Berth Security Cabin: Replacement of the meter including associated components, Meter size: 22 mm
47.1 | Decommission and remove the existing water meter. | No. | 1
47.2 | Supply and install a new 22 mm water meter compatible with AMR technology including all necessary fittings, couplings, sealants etc. | No. | 1
47.3 | Supply, install, mount and configure a smart IP68 automatic data logger and meter-reading device and establish connectivity for wireless communication. | No. | 1
47.4 | Register the meter on both the billing server and the new Utility Management System with apprioptiate tagging | No. | 1
47.5 | Create an account and link the meter to the account and apply the appriopriate tariffs | No. | 1
47.6 | Test and commision the installation | No. | 1
48 | Rail Buildings (3): Replacement of the meter including associated components, Meter size: 22 mm
48.1 | Decommission and remove the existing water meter. | No. | 1
48.2 | Supply and install a new 22 mm water meter compatible with AMR technology including all necessary fittings, couplings, sealants etc. | No. | 1
48.3 | Supply, install, mount and configure a smart IP68 automatic data logger and meter-reading device and establish connectivity for wireless communication. | No. | 1
48.4 | Register the meter on both the billing server and the new Utility Management System with apprioptiate tagging | No. | 1
48.5 | Create an account and link the meter to the account and apply the appriopriate tariffs | No. | 1
48.6 | Test and commision the installation | No. | 1
CARRIED FORWARD
ITEM | DESCRIPTION | UNIT | QUANTITY | RATE R | AMOUNT R
BROUGHT FORWARD
49 | Engen Petroleum Limited: Replacement of the meter including associated components, Meter size: 25 mm
49.1 | Decommission and remove the existing water meter. | No. | 1
49.2 | Supply and install a new 25 mm water meter compatible with AMR technology including all necessary fittings, couplings, sealants etc. | No. | 1
49.3 | Supply, install, mount and configure a smart IP68 automatic data logger and meter-reading device and establish connectivity for wireless communication. | No. | 1
49.4 | Register the meter on both the billing server and the new Utility Management System with apprioptiate tagging | No. | 1
49.5 | Create an account and link the meter to the account and apply the appriopriate tariffs | No. | 1
49.6 | Test and commision the installation | No. | 1
50 | Shell South Africa (PTY) LTD: Replacement of the meter including associated components, Meter size: 25 mm
50.1 | Decommission and remove the existing water meter. | No. | 1
50.2 | Supply and install a new 25 mm water meter compatible with AMR technology including all necessary fittings, couplings, sealants etc. | No. | 1
50.3 | Supply, install, mount and configure a smart IP68 automatic data logger and meter-reading device and establish connectivity for wireless communication. | No. | 1
50.4 | Register the meter on both the billing server and the new Utility Management System with apprioptiate tagging | No. | 1
50.5 | Create an account and link the meter to the account and apply the appriopriate tariffs | No. | 1
50.6 | Test and commision the installation | No. | 1
51 | Chevron South Africa (PTY) LTD: Replacement of the meter including associated components, Meter size: 25 mm
51.1 | Decommission and remove the existing water meter. | No. | 1
51.2 | Supply and install a new 25 mm water meter compatible with AMR technology including all necessary fittings, couplings, sealants etc. | No. | 1
51.3 | Supply, install, mount and configure a smart IP68 automatic data logger and meter-reading device and establish connectivity for wireless communication. | No. | 1
51.4 | Register the meter on both the billing server and the new Utility Management System with apprioptiate tagging | No. | 1
51.5 | Create an account and link the meter to the account and apply the appriopriate tariffs | No. | 1
51.6 | Test and commision the installation | No. | 1
52 | Umsobomvu: Replacement of the meter including associated components, Meter size: 25 mm
52.1 | Decommission and remove the existing water meter. | No. | 1
52.2 | Supply and install a new 25 mm water meter compatible with AMR technology including all necessary fittings, couplings, sealants etc. | No. | 1
52.3 | Supply, install, mount and configure a smart IP68 automatic data logger and meter-reading device and establish connectivity for wireless communication. | No. | 1
52.4 | Register the meter on both the billing server and the new Utility Management System with apprioptiate tagging | No. | 1
52.5 | Create an account and link the meter to the account and apply the appriopriate tariffs | No. | 1
52.6 | Test and commision the installation | No. | 1
CARRIED FORWARD
ITEM | DESCRIPTION | UNIT | QUANTITY | RATE R | AMOUNT R
BROUGHT FORWARD
53 | Finance Building: Replacement of the meter including associated components, Meter size: 32 mm
53.1 | Decommission and remove the existing water meter. | No. | 1
53.2 | Supply and install a new 32 mm water meter compatible with AMR technology including all necessary fittings, couplings, sealants etc. | No. | 1
53.3 | Supply, install, mount and configure a smart IP68 automatic data logger and meter-reading device and establish connectivity for wireless communication. | No. | 1
53.4 | Register the meter on both the billing server and the new Utility Management System with apprioptiate tagging | No. | 1
53.5 | Create an account and link the meter to the account and apply the appriopriate tariffs | No. | 1
53.6 | Test and commision the installation | No. | 1
54 | Bus Depot (Clinic): Replacement of the meter including associated components, Meter size: 32 mm
54.1 | Decommission and remove the existing water meter. | No. | 1
54.2 | Supply and install a new 32 mm water meter compatible with AMR technology including all necessary fittings, couplings, sealants etc. | No. | 1
54.3 | Supply, install, mount and configure a smart IP68 automatic data logger and meter-reading device and establish connectivity for wireless communication. | No. | 1
54.4 | Register the meter on both the billing server and the new Utility Management System with apprioptiate tagging | No. | 1
54.5 | Create an account and link the meter to the account and apply the appriopriate tariffs | No. | 1
54.6 | Test and commision the installation | No. | 1
55 | Shed 12 TPT Ablutions: Replacement of the meter including associated components, Meter size: 32 mm
55.1 | Decommission and remove the existing water meter. | No. | 1
55.2 | Supply and install a new 32 mm water meter compatible with AMR technology including all necessary fittings, couplings, sealants etc. | No. | 1
55.3 | Supply, install, mount and configure a smart IP68 automatic data logger and meter-reading device and establish connectivity for wireless communication. | No. | 1
55.4 | Register the meter on both the billing server and the new Utility Management System with apprioptiate tagging | No. | 1
55.5 | Create an account and link the meter to the account and apply the appriopriate tariffs | No. | 1
55.6 | Test and commision the installation | No. | 1
56 | Shunters T/S Double Storey: Replacement of the meter including associated components, Meter size: 32 mm
56.1 | Decommission and remove the existing water meter. | No. | 1
56.2 | Supply and install a new 32 mm water meter compatible with AMR technology including all necessary fittings, couplings, sealants etc. | No. | 1
56.3 | Supply, install, mount and configure a smart IP68 automatic data logger and meter-reading device and establish connectivity for wireless communication. | No. | 1
56.4 | Register the meter on both the billing server and the new Utility Management System with apprioptiate tagging | No. | 1
56.5 | Create an account and link the meter to the account and apply the appriopriate tariffs | No. | 1
56.6 | Test and commision the installation | No. | 1
CARRIED FORWARD
ITEM | DESCRIPTION | UNIT | QUANTITY | RATE R | AMOUNT R
BROUGHT FORWARD
57 | Shell South Africa (PTY) LTD: Replacement of the meter including associated components, Meter size: 32 mm
57.1 | Decommission and remove the existing water meter. | No. | 1
57.2 | Supply and install a new 32 mm water meter compatible with AMR technology including all necessary fittings, couplings, sealants etc. | No. | 1
57.3 | Supply, install, mount and configure a smart IP68 automatic data logger and meter-reading device and establish connectivity for wireless communication. | No. | 1
57.4 | Register the meter on both the billing server and the new Utility Management System with apprioptiate tagging | No. | 1
57.5 | Create an account and link the meter to the account and apply the appriopriate tariffs | No. | 1
57.6 | Test and commision the installation | No. | 1
58 | Total Oil SA (PTY) LTD: Replacement of the meter including associated components, Meter size: 32 mm
58.1 | Decommission and remove the existing water meter. | No. | 1
58.2 | Supply and install a new 32 mm water meter compatible with AMR technology including all necessary fittings, couplings, sealants etc. | No. | 1
58.3 | Supply, install, mount and configure a smart IP68 automatic data logger and meter-reading device and establish connectivity for wireless communication. | No. | 1
58.4 | Register the meter on both the billing server and the new Utility Management System with apprioptiate tagging | No. | 1
58.5 | Create an account and link the meter to the account and apply the appriopriate tariffs | No. | 1
58.6 | Test and commision the installation | No. | 1
59 | ABSM Crane: Replacement of the meter including associated components, Meter size: 32 mm
59.1 | Decommission and remove the existing water meter. | No. | 1
59.2 | Supply and install a new 32 mm water meter compatible with AMR technology including all necessary fittings, couplings, sealants etc. | No. | 1
59.3 | Supply, install, mount and configure a smart IP68 automatic data logger and meter-reading device and establish connectivity for wireless communication. | No. | 1
59.4 | Register the meter on both the billing server and the new Utility Management System with apprioptiate tagging | No. | 1
59.5 | Create an account and link the meter to the account and apply the appriopriate tariffs | No. | 1
59.6 | Test and commision the installation | No. | 1
CARRIED FORWARD
ITEM | DESCRIPTION | UNIT | QUANTITY | RATE R | AMOUNT R
BROUGHT FORWARD
60 | Eyethu Fishing (PTY) LTD: Replacement of the meter including associated components, Meter size: 32 mm
60.1 | Decommission and remove the existing water meter. | No. | 1
60.2 | Supply and install a new 32 mm water meter compatible with AMR technology including all necessary fittings, couplings, sealants etc. | No. | 1
60.3 | Supply, install, mount and configure a smart IP68 automatic data logger and meter-reading device and establish connectivity for wireless communication. | No. | 1
60.4 | Register the meter on both the billing server and the new Utility Management System with apprioptiate tagging | No. | 1
60.5 | Create an account and link the meter to the account and apply the appriopriate tariffs | No. | 1
60.6 | Test and commision the installation | No. | 1
61 | Talhado Fishing Replacement of the meter including associated components, Meter size: 32 mm
61.1 | Decommission and remove the existing water meter. | No. | 1
61.2 | Supply and install a new 32 mm water meter compatible with AMR technology including all necessary fittings, couplings, sealants etc. | No. | 1
61.3 | Supply, install, mount and configure a smart IP68 automatic data logger and meter-reading device and establish connectivity for wireless communication. | No. | 1
61.4 | Register the meter on both the billing server and the new Utility Management System with apprioptiate tagging | No. | 1
61.5 | Create an account and link the meter to the account and apply the appriopriate tariffs | No. | 1
61.6 | Test and commision the installation | No. | 1
62 | Fingcorp 113 CC: Replacement of the meter including associated components, Meter size: 32 mm
62.1 | Decommission and remove the existing water meter. | No. | 1
62.2 | Supply and install a new 32 mm water meter compatible with AMR technology including all necessary fittings, couplings, sealants etc. | No. | 1
62.3 | Supply, install, mount and configure a smart IP68 automatic data logger and meter-reading device and establish connectivity for wireless communication. | No. | 1
62.4 | Register the meter on both the billing server and the new Utility Management System with apprioptiate tagging | No. | 1
62.5 | Create an account and link the meter to the account and apply the appriopriate tariffs | No. | 1
62.6 | Test and commision the installation | No. | 1
CARRIED FORWARD
ITEM | DESCRIPTION | UNIT | QUANTITY | RATE R | AMOUNT R
BROUGHT FORWARD
63 | Vacant Building 1: Replacement of the meter including associated components, Meter size: 32 mm
63.1 | Decommission and remove the existing water meter. | No. | 1
63.2 | Supply and install a new 32 mm water meter compatible with AMR technology including all necessary fittings, couplings, sealants etc. | No. | 1
63.3 | Supply, install, mount and configure a smart IP68 automatic data logger and meter-reading device and establish connectivity for wireless communication. | No. | 1
63.4 | Register the meter on both the billing server and the new Utility Management System with apprioptiate tagging | No. | 1
63.5 | Create an account and link the meter to the account and apply the appriopriate tariffs | No. | 1
63.6 | Test and commision the installation | No. | 1
64 | Vacant Building 2: Replacement of the meter including associated components, Meter size: 32 mm
64.1 | Decommission and remove the existing water meter. | No. | 1
64.2 | Supply and install a new 32 mm water meter compatible with AMR technology including all necessary fittings, couplings, sealants etc. | No. | 1
64.3 | Supply, install, mount and configure a smart IP68 automatic data logger and meter-reading device and establish connectivity for wireless communication. | No. | 1
64.4 | Register the meter on both the billing server and the new Utility Management System with apprioptiate tagging | No. | 1
64.5 | Create an account and link the meter to the account and apply the appriopriate tariffs | No. | 1
64.6 | Test and commision the installation | No. | 1
65 | Vacant Building 3 Replacement of the meter including associated components, Meter size: 32 mm
65.1 | Decommission and remove the existing water meter. | No. | 1
65.2 | Supply and install a new 32 mm water meter compatible with AMR technology including all necessary fittings, couplings, sealants etc. | No. | 1
65.3 | Supply, install, mount and configure a smart IP68 automatic data logger and meter-reading device and establish connectivity for wireless communication. | No. | 1
65.4 | Register the meter on both the billing server and the new Utility Management System with apprioptiate tagging | No. | 1
65.5 | Create an account and link the meter to the account and apply the appriopriate tariffs | No. | 1
65.6 | Test and commision the installation | No. | 1
| CARRIED FORWARD |  |  |  | 0
ITEM | DESCRIPTION | UNIT | QUANTITY | RATE R | AMOUNT R
| BROUGHT FORWARD |  |  |  | 0
66 | Vacant Building 4: Replacement of the meter including associated components, Meter size: 32 mm
66.1 | Decommission and remove the existing water meter. | No. | 1
66.2 | Supply and install a new 32 mm water meter compatible with AMR technology including all necessary fittings, couplings, sealants etc. | No. | 1 |  | 0
66.3 | Supply, install, mount and configure a smart IP68 automatic data logger and meter-reading device and establish connectivity for wireless communication. | No. | 1 |  | 0
66.4 | Register the meter on both the billing server and the new Utility Management System with apprioptiate tagging | No. | 1 |  | 0
66.5 | Create an account and link the meter to the account and apply the appriopriate tariffs | No. | 1 |  | 0
66.6 | Test and commision the installation | No. | 1 |  | 0
67 | CVC Building (Ablution Block): Replacement of the meter including associated components, Meter size: 32 mm
67.1 | Decommission and remove the existing water meter. | No. | 1
67.2 | Supply and install a new 32 mm water meter compatible with AMR technology including all necessary fittings, couplings, sealants etc. | No. | 1
67.3 | Supply, install, mount and configure a smart IP68 automatic data logger and meter-reading device and establish connectivity for wireless communication. | No. | 1
67.4 | Register the meter on both the billing server and the new Utility Management System with apprioptiate tagging | No. | 1
67.5 | Create an account and link the meter to the account and apply the appriopriate tariffs | No. | 1
67.6 | Test and commision the installation | No. | 1
68 | Ore Berth (Ablution Block): Replacement of the meter including associated components, Meter size: 32 mm
68.1 | Decommission and remove the existing water meter. | No. | 1
68.2 | Supply and install a new 32 mm water meter compatible with AMR technology including all necessary fittings, couplings, sealants etc. | No. | 1
68.3 | Supply, install, mount and configure a smart IP68 automatic data logger and meter-reading device and establish connectivity for wireless communication. | No. | 1
68.4 | Register the meter on both the billing server and the new Utility Management System with apprioptiate tagging | No. | 1
68.5 | Create an account and link the meter to the account and apply the appriopriate tariffs | No. | 1
68.6 | Test and commision the installation | No. | 1
CARRIED FORWARD
ITEM | DESCRIPTION | UNIT | QUANTITY | RATE R | AMOUNT R
BROUGHT FORWARD
69 | Civil Depot: Replacement of the meter including associated components, Meter size: 40 mm
69.1 | Decommission and remove the existing water meter. | No. | 1
69.2 | Supply and install a new 40 mm water meter compatible with AMR technology including all necessary fittings, couplings, bolts, sealants etc. | No. | 1
69.3 | Supply, install, mount and configure a smart IP68 automatic data logger and meter-reading device and establish connectivity for wireless communication. | No. | 1
69.4 | Register the meter on both the billing server and the new Utility Management System with apprioptiate tagging | No. | 1
69.5 | Create an account and link the meter to the account and apply the appriopriate tariffs | No. | 1
69.6 | Test and commision the installation | No. | 1
70 | Business Manager (MPT): Replacement of the meter including associated components, Meter size: 40 mm
70.1 | Decommission and remove the existing water meter. | No. | 1
70.2 | Supply and install a new 40 mm water meter compatible with AMR technology including all necessary fittings, couplings, bolts, sealants etc. | No. | 1
70.3 | Supply, install, mount and configure a smart IP68 automatic data logger and meter-reading device and establish connectivity for wireless communication. | No. | 1
70.4 | Register the meter on both the billing server and the new Utility Management System with apprioptiate tagging | No. | 1
70.5 | Create an account and link the meter to the account and apply the appriopriate tariffs | No. | 1
70.6 | Test and commision the installation | No. | 1
71 | ULwandle (Next to Oyster): Replacement of the meter including associated components, Meter size: 40 mm
71.1 | Decommission and remove the existing water meter. | No. | 1
71.2 | Supply and install a new 40 mm water meter compatible with AMR technology including all necessary fittings, couplings, bolts, sealants etc. | No. | 1
71.3 | Supply, install, mount and configure a smart IP68 automatic data logger and meter-reading device and establish connectivity for wireless communication. | No. | 1
71.4 | Register the meter on both the billing server and the new Utility Management System with apprioptiate tagging | No. | 1
71.5 | Create an account and link the meter to the account and apply the appriopriate tariffs | No. | 1
71.6 | Test and commision the installation | No. | 1
CARRIED FORWARD
ITEM | DESCRIPTION | UNIT | QUANTITY | RATE R | AMOUNT R
BROUGHT FORWARD
72 | Live Fish Tanks (East Coast): Replacement of the meter including associated components, Meter size: 40 mm
72.1 | Decommission and remove the existing water meter. | No. | 1
72.2 | Supply and install a new 40 mm water meter compatible with AMR technology including all necessary fittings, couplings, bolts, sealants etc. | No. | 1
72.3 | Supply, install, mount and configure a smart IP68 automatic data logger and meter-reading device and establish connectivity for wireless communication. | No. | 1
72.4 | Register the meter on both the billing server and the new Utility Management System with apprioptiate tagging | No. | 1
72.5 | Create an account and link the meter to the account and apply the appriopriate tariffs | No. | 1
72.6 | Test and commision the installation | No. | 1
73 | Department of Public Works: Replacement of the meter including associated components, Meter size: 40 mm
73.1 | Decommission and remove the existing water meter. | No. | 1
73.2 | Supply and install a new 40 mm water meter compatible with AMR technology including all necessary fittings, couplings, bolts, sealants etc. | No. | 1
73.3 | Supply, install, mount and configure a smart IP68 automatic data logger and meter-reading device and establish connectivity for wireless communication. | No. | 1
73.4 | Register the meter on both the billing server and the new Utility Management System with apprioptiate tagging | No. | 1
73.5 | Create an account and link the meter to the account and apply the appriopriate tariffs | No. | 1
73.6 | Test and commision the installation | No. | 1
74 | Alvodex CC: Replacement of the meter including associated components, Meter size: 40 mm
74.1 | Decommission and remove the existing water meter. | No. | 1
74.2 | Supply and install a new 40 mm water meter compatible with AMR technology including all necessary fittings, couplings, bolts, sealants etc. | No. | 1
74.3 | Supply, install, mount and configure a smart IP68 automatic data logger and meter-reading device and establish connectivity for wireless communication. | No. | 1
74.4 | Register the meter on both the billing server and the new Utility Management System with apprioptiate tagging | No. | 1
74.5 | Create an account and link the meter to the account and apply the appriopriate tariffs | No. | 1
74.6 | Test and commision the installation | No. | 1
CARRIED FORWARD
ITEM | DESCRIPTION | UNIT | QUANTITY | RATE R | AMOUNT R
BROUGHT FORWARD
75 | Pumpstation House (Seawater): Replacement of the meter including associated components, Meter size: 40 mm
75.1 | Decommission and remove the existing water meter. | No. | 1
75.2 | Supply and install a new 40 mm water meter compatible with AMR technology including all necessary fittings, couplings, bolts, sealants etc. | No. | 1
75.3 | Supply, install, mount and configure a smart IP68 automatic data logger and meter-reading device and establish connectivity for wireless communication. | No. | 1
75.4 | Register the meter on both the billing server and the new Utility Management System with apprioptiate tagging | No. | 1
75.5 | Create an account and link the meter to the account and apply the appriopriate tariffs | No. | 1
75.6 | Test and commision the installation | No. | 1
76 | Trade Motto (1): Replacement of the meter including associated components, Meter size: 40 mm
76.1 | Decommission and remove the existing water meter. | No. | 1
76.2 | Supply and install a new 40 mm water meter compatible with AMR technology including all necessary fittings, couplings, bolts, sealants etc. | No. | 1
76.3 | Supply, install, mount and configure a smart IP68 automatic data logger and meter-reading device and establish connectivity for wireless communication. | No. | 1
76.4 | Register the meter on both the billing server and the new Utility Management System with apprioptiate tagging | No. | 1
76.5 | Create an account and link the meter to the account and apply the appriopriate tariffs | No. | 1
76.6 | Test and commision the installation | No. | 1
77 | Trade Motto (2): Replacement of the meter including associated components, Meter size: 40 mm
77.1 | Decommission and remove the existing water meter. | No. | 1
77.2 | Supply and install a new 40 mm water meter compatible with AMR technology including all necessary fittings, couplings, bolts, sealants etc. | No. | 1
77.3 | Supply, install, mount and configure a smart IP68 automatic data logger and meter-reading device and establish connectivity for wireless communication. | No. | 1
77.4 | Register the meter on both the billing server and the new Utility Management System with apprioptiate tagging | No. | 1
77.5 | Create an account and link the meter to the account and apply the appriopriate tariffs | No. | 1
77.6 | Test and commision the installation | No. | 1
CARRIED FORWARD
ITEM | DESCRIPTION | UNIT | QUANTITY | RATE R | AMOUNT R
| BROUGHT FORWARD |  |  |  | 0
78 | Rail Buildings (1): Replacement of the meter including associated components, Meter size: 40 mm
78.1 | Decommission and remove the existing water meter. | No. | 1
78.2 | Supply and install a new 40 mm water meter compatible with AMR technology including all necessary fittings, couplings, bolts, sealants etc. | No. | 1
78.3 | Supply, install, mount and configure a smart IP68 automatic data logger and meter-reading device and establish connectivity for wireless communication. | No. | 1
78.4 | Register the meter on both the billing server and the new Utility Management System with apprioptiate tagging | No. | 1
78.5 | Create an account and link the meter to the account and apply the appriopriate tariffs | No. | 1
78.6 | Test and commision the installation | No. | 1
79 | Rail Buildings (2): Replacement of the meter including associated components, Meter size: 40 mm
79.1 | Decommission and remove the existing water meter. | No. | 1
79.2 | Supply and install a new 40 mm water meter compatible with AMR technology including all necessary fittings, couplings, bolts, sealants etc. | No. | 1
79.3 | Supply, install, mount and configure a smart IP68 automatic data logger and meter-reading device and establish connectivity for wireless communication. | No. | 1
79.4 | Register the meter on both the billing server and the new Utility Management System with apprioptiate tagging | No. | 1
79.5 | Create an account and link the meter to the account and apply the appriopriate tariffs | No. | 1
79.6 | Test and commision the installation | No. | 1
80 | Marine Services: Replacement of the meter including associated components, Meter size: 50 mm
80.1 | Decommission and remove the existing water meter. | No. | 2
80.2 | Supply and install a new 50 mm water meter compatible with AMR technology including all necessary fittings, couplings, bolts, sealants etc. | No. | 2
80.3 | Supply, install, mount and configure a smart IP68 automatic data logger and meter-reading device and establish connectivity for wireless communication. | No. | 2
80.4 | Register the meter on both the billing server and the new Utility Management System with apprioptiate tagging | No. | 2
80.5 | Create an account and link the meter to the account and apply the appriopriate tariffs | No. | 2
80.6 | Test and commision the installation | No. | 2
CARRIED FORWARD
ITEM | DESCRIPTION | UNIT | QUANTITY | RATE R | AMOUNT R
BROUGHT FORWARD
81 | Port Admin Building (Port Authority): Replacement of the meter including associated components, Meter size: 50 mm
81.1 | Decommission and remove the existing water meter. | No. | 1
81.2 | Supply and install a new 50 mm water meter compatible with AMR technology including all necessary fittings, couplings, bolts, sealants etc. | No. | 1
81.3 | Supply, install, mount and configure a smart IP68 automatic data logger and meter-reading device and establish connectivity for wireless communication. | No. | 1
81.4 | Register the meter on both the billing server and the new Utility Management System with apprioptiate tagging | No. | 1
81.5 | Create an account and link the meter to the account and apply the appriopriate tariffs | No. | 1
81.6 | Test and commision the installation | No. | 1
82 | Port Control Tower (Port Captain) Replacement of the meter including associated components, Meter size: 50 mm
82.1 | Decommission and remove the existing water meter. | No. | 1
82.2 | Supply and install a new 50 mm water meter compatible with AMR technology including all necessary fittings, couplings, bolts, sealants etc. | No. | 1
82.3 | Supply, install, mount and configure a smart IP68 automatic data logger and meter-reading device and establish connectivity for wireless communication. | No. | 1
82.4 | Register the meter on both the billing server and the new Utility Management System with apprioptiate tagging | No. | 1
82.5 | Create an account and link the meter to the account and apply the appriopriate tariffs | No. | 1
82.6 | Test and commision the installation | No. | 1
83 | Minor Building (Offices): Replacement of the meter including associated components, Meter size: 50 mm
83.1 | Decommission and remove the existing water meter. | No. | 1
83.2 | Supply and install a new 50 mm water meter compatible with AMR technology including all necessary fittings, couplings, bolts, sealants etc. | No. | 1
83.3 | Supply, install, mount and configure a smart IP68 automatic data logger and meter-reading device and establish connectivity for wireless communication. | No. | 1
83.4 | Register the meter on both the billing server and the new Utility Management System with apprioptiate tagging | No. | 1
83.5 | Create an account and link the meter to the account and apply the appriopriate tariffs | No. | 1
83.6 | Test and commision the installation | No. | 1
CARRIED FORWARD
ITEM | DESCRIPTION | UNIT | QUANTITY | RATE R | AMOUNT R
BROUGHT FORWARD
84 | Minor Building (Ablutions): Replacement of the meter including associated components, Meter size: 50 mm
84.1 | Decommission and remove the existing water meter. | No. | 1
84.2 | Supply and install a new 50 mm water meter compatible with AMR technology including all necessary fittings, couplings, bolts, sealants etc. | No. | 1
84.3 | Supply, install, mount and configure a smart IP68 automatic data logger and meter-reading device and establish connectivity for wireless communication. | No. | 1
84.4 | Register the meter on both the billing server and the new Utility Management System with apprioptiate tagging | No. | 1
84.5 | Create an account and link the meter to the account and apply the appriopriate tariffs | No. | 1
84.6 | Test and commision the installation | No. | 1
85 | TPT Offices: Replacement of the meter including associated components, Meter size: 50 mm
85.1 | Decommission and remove the existing water meter. | No. | 1
85.2 | Supply and install a new 50 mm water meter compatible with AMR technology including all necessary fittings, couplings, bolts, sealants etc. | No. | 1
85.3 | Supply, install, mount and configure a smart IP68 automatic data logger and meter-reading device and establish connectivity for wireless communication. | No. | 1
85.4 | Register the meter on both the billing server and the new Utility Management System with apprioptiate tagging | No. | 1
85.5 | Create an account and link the meter to the account and apply the appriopriate tariffs | No. | 1
85.6 | Test and commision the installation | No. | 1
86 | Shell South Africa (PTY) LTD: Replacement of the meter including associated components, Meter size: 50 mm
86.1 | Decommission and remove the existing water meter. | No. | 1
86.2 | Supply and install a new 50 mm water meter compatible with AMR technology including all necessary fittings, couplings, bolts, sealants etc. | No. | 1
86.3 | Supply, install, mount and configure a smart IP68 automatic data logger and meter-reading device and establish connectivity for wireless communication. | No. | 1
86.4 | Register the meter on both the billing server and the new Utility Management System with apprioptiate tagging | No. | 1
86.5 | Create an account and link the meter to the account and apply the appriopriate tariffs | No. | 1
86.6 | Test and commision the installation | No. | 1
CARRIED FORWARD
ITEM | DESCRIPTION | UNIT | QUANTITY | RATE R | AMOUNT R
BROUGHT FORWARD
87 | Talhado Fishing Enterprise (PTY) LTD: Replacement of the meter including associated components, Meter size: 50 mm
87.1 | Decommission and remove the existing water meter. | No. | 1
87.2 | Supply and install a new 50 mm water meter compatible with AMR technology including all necessary fittings, couplings, bolts, sealants etc. | No. | 1
87.3 | Supply, install, mount and configure a smart IP68 automatic data logger and meter-reading device and establish connectivity for wireless communication. | No. | 1
87.4 | Register the meter on both the billing server and the new Utility Management System with apprioptiate tagging | No. | 1
87.5 | Create an account and link the meter to the account and apply the appriopriate tariffs | No. | 1
87.6 | Test and commision the installation | No. | 1
88 | P.E Deep Sea Angling Club: Replacement of the meter including associated components, Meter size: 50 mm
88.1 | Decommission and remove the existing water meter. | No. | 1
88.2 | Supply and install a new 50 mm water meter compatible with AMR technology including all necessary fittings, couplings, bolts, sealants etc. | No. | 1
88.3 | Supply, install, mount and configure a smart IP68 automatic data logger and meter-reading device and establish connectivity for wireless communication. | No. | 1
88.4 | Register the meter on both the billing server and the new Utility Management System with apprioptiate tagging | No. | 1
88.5 | Create an account and link the meter to the account and apply the appriopriate tariffs | No. | 1
88.6 | Test and commision the installation | No. | 1
89 | Shall South Africa (PTY) LTD: Replacement of the meter including associated components, Meter size: 50 mm
89.1 | Decommission and remove the existing water meter. | No. | 1
89.2 | Supply and install a new 50 mm water meter compatible with AMR technology including all necessary fittings, couplings, bolts, sealants etc. | No. | 1
89.3 | Supply, install, mount and configure a smart IP68 automatic data logger and meter-reading device and establish connectivity for wireless communication. | No. | 1
89.4 | Register the meter on both the billing server and the new Utility Management System with apprioptiate tagging | No. | 1
89.5 | Create an account and link the meter to the account and apply the appriopriate tariffs | No. | 1
89.6 | Test and commision the installation | No. | 1
CARRIED FORWARD
ITEM | DESCRIPTION | UNIT | QUANTITY | RATE R | AMOUNT R
BROUGHT FORWARD
90 | Biblia Harbour Mission: Replacement of the meter including associated components, Meter size: 50 mm
90.1 | Decommission and remove the existing water meter. | No. | 1
90.2 | Supply and install a new 50 mm water meter compatible with AMR technology including all necessary fittings, couplings, bolts, sealants etc. | No. | 1
90.3 | Supply, install, mount and configure a smart IP68 automatic data logger and meter-reading device and establish connectivity for wireless communication. | No. | 1
90.4 | Register the meter on both the billing server and the new Utility Management System with apprioptiate tagging | No. | 1
90.5 | Create an account and link the meter to the account and apply the appriopriate tariffs | No. | 1
90.6 | Test and commision the installation | No. | 1
91 | Talhado Fishing: Replacement of the meter including associated components, Meter size: 50 mm
91.1 | Decommission and remove the existing water meter. | No. | 1
91.2 | Supply and install a new 50 mm water meter compatible with AMR technology including all necessary fittings, couplings, bolts, sealants etc. | No. | 1
91.3 | Supply, install, mount and configure a smart IP68 automatic data logger and meter-reading device and establish connectivity for wireless communication. | No. | 1
91.4 | Register the meter on both the billing server and the new Utility Management System with apprioptiate tagging | No. | 1
91.5 | Create an account and link the meter to the account and apply the appriopriate tariffs | No. | 1
91.6 | Test and commision the installation | No. | 1
92 | TNPA Lighthouse Services: Replacement of the meter including associated components, Meter size: 50 mm
92.1 | Decommission and remove the existing water meter. | No. | 1
92.2 | Supply and install a new 50 mm water meter compatible with AMR technology including all necessary fittings, couplings, bolts, sealants etc. | No. | 1
92.3 | Supply, install, mount and configure a smart IP68 automatic data logger and meter-reading device and establish connectivity for wireless communication. | No. | 1
92.4 | Register the meter on both the billing server and the new Utility Management System with apprioptiate tagging | No. | 1
92.5 | Create an account and link the meter to the account and apply the appriopriate tariffs | No. | 1
92.6 | Test and commision the installation | No. | 1
CARRIED FORWARD
ITEM | DESCRIPTION | UNIT | QUANTITY | RATE R | AMOUNT R
BROUGHT FORWARD
93 | Plot No.1 (Shop 17) Breakeven: Replacement of the meter including associated components, Meter size: 50 mm
93.1 | Decommission and remove the existing water meter. | No. | 1
93.2 | Supply and install a new 50 mm water meter compatible with AMR technology including all necessary fittings, couplings, bolts, sealants etc. | No. | 1
93.3 | Supply, install, mount and configure a smart IP68 automatic data logger and meter-reading device and establish connectivity for wireless communication. | No. | 1
93.4 | Register the meter on both the billing server and the new Utility Management System with apprioptiate tagging | No. | 1
93.5 | Create an account and link the meter to the account and apply the appriopriate tariffs | No. | 1
93.6 | Test and commision the installation | No. | 1
94 | Zwembesi Farm: Replacement of the meter including associated components, Meter size: 50 mm
94.1 | Decommission and remove the existing water meter. | No. | 1
94.2 | Supply and install a new 50 mm water meter compatible with AMR technology including all necessary fittings, couplings, bolts, sealants etc. | No. | 1
94.3 | Supply, install, mount and configure a smart IP68 automatic data logger and meter-reading device and establish connectivity for wireless communication. | No. | 1
94.4 | Register the meter on both the billing server and the new Utility Management System with apprioptiate tagging | No. | 1
94.5 | Create an account and link the meter to the account and apply the appriopriate tariffs | No. | 1
94.6 | Test and commision the installation | No. | 1
95 | BPO: Replacement of the meter including associated components, Meter size: 50 mm
95.1 | Decommission and remove the existing water meter. | No. | 1
95.2 | Supply and install a new 50 mm water meter compatible with AMR technology including all necessary fittings, couplings, bolts, sealants etc. | No. | 1
95.3 | Supply, install, mount and configure a smart IP68 automatic data logger and meter-reading device and establish connectivity for wireless communication. | No. | 1
95.4 | Register the meter on both the billing server and the new Utility Management System with apprioptiate tagging | No. | 1
95.5 | Create an account and link the meter to the account and apply the appriopriate tariffs | No. | 1
95.6 | Test and commision the installation | No. | 1
CARRIED FORWARD
ITEM | DESCRIPTION | UNIT | QUANTITY | RATE R | AMOUNT R
BROUGHT FORWARD
96 | Cargo: Replacement of the meter including associated components, Meter size: 50 mm
96.1 | Decommission and remove the existing water meter. | No. | 1
96.2 | Supply and install a new 50 mm water meter compatible with AMR technology including all necessary fittings, couplings, bolts, sealants etc. | No. | 1
96.3 | Supply, install, mount and configure a smart IP68 automatic data logger and meter-reading device and establish connectivity for wireless communication. | No. | 1
96.4 | Register the meter on both the billing server and the new Utility Management System with apprioptiate tagging | No. | 1
96.5 | Create an account and link the meter to the account and apply the appriopriate tariffs | No. | 1
96.6 | Test and commision the installation | No. | 1
97 | Ore Berth Control Tower: Replacement of the meter including associated components, Meter size: 75 mm
97.1 | Decommission and remove the existing water meter. | No. | 1
97.2 | Supply and install a new 75 mm water meter compatible with AMR technology including all necessary fittings, couplings, bolts, sealants etc. | No. | 1
97.3 | Supply, install, mount and configure a smart IP68 automatic data logger and meter-reading device and establish connectivity for wireless communication. | No. | 1
97.4 | Register the meter on both the billing server and the new Utility Management System with apprioptiate tagging | No. | 1
97.5 | Create an account and link the meter to the account and apply the appriopriate tariffs | No. | 1
97.6 | Test and commision the installation | No. | 1
98 | Eyethu Fishing (PTY) LTD Replacement of the meter including associated components, Meter size: 75 mm
98.1 | Decommission and remove the existing water meter. | No. | 1
98.2 | Supply and install a new 75 mm water meter compatible with AMR technology including all necessary fittings, couplings, bolts, sealants etc. | No. | 1
98.3 | Supply, install, mount and configure a smart IP68 automatic data logger and meter-reading device and establish connectivity for wireless communication. | No. | 1
98.4 | Register the meter on both the billing server and the new Utility Management System with apprioptiate tagging | No. | 1
98.5 | Create an account and link the meter to the account and apply the appriopriate tariffs | No. | 1
98.6 | Test and commision the installation | No. | 1
CARRIED FORWARD
ITEM | DESCRIPTION | UNIT | QUANTITY | RATE R | AMOUNT R
BROUGHT FORWARD
99 | Siyaloba Fishing Academy: Replacement of the meter including associated components, Meter size: 75 mm
99.1 | Decommission and remove the existing water meter. | No. | 1
99.2 | Supply and install a new 75 mm water meter compatible with AMR technology including all necessary fittings, couplings, bolts, sealants etc. | No. | 1
99.3 | Supply, install, mount and configure a smart IP68 automatic data logger and meter-reading device and establish connectivity for wireless communication. | No. | 1
99.4 | Register the meter on both the billing server and the new Utility Management System with apprioptiate tagging | No. | 1
99.5 | Create an account and link the meter to the account and apply the appriopriate tariffs | No. | 1
99.6 | Test and commision the installation | No. | 1
100 | FPT Port Leasing: Replacement of the meter including associated components, Meter size: 75 mm
100.1 | Decommission and remove the existing water meter. | No. | 1
100.2 | Supply and install a new 75 mm water meter compatible with AMR technology including all necessary fittings, couplings, bolts, sealants etc. | No. | 1
100.3 | Supply, install, mount and configure a smart IP68 automatic data logger and meter-reading device and establish connectivity for wireless communication. | No. | 1
100.4 | Register the meter on both the billing server and the new Utility Management System with apprioptiate tagging | No. | 1
100.5 | Create an account and link the meter to the account and apply the appriopriate tariffs | No. | 1
100.6 | Test and commision the installation | No. | 1
101 | Technical Manager (Shop 17): Replacement of the meter including associated components, Meter size: 100 mm
101.1 | Decommission and remove the existing water meter. | No. | 1
101.2 | Supply and install a new 100 mm water meter compatible with AMR technology including all necessary fittings, couplings, bolts, sealants etc. | No. | 1
101.3 | Supply, install, mount and configure a smart IP68 automatic data logger and meter-reading device and establish connectivity for wireless communication. | No. | 1
101.4 | Register the meter on both the billing server and the new Utility Management System with apprioptiate tagging | No. | 1
101.5 | Create an account and link the meter to the account and apply the appriopriate tariffs | No. | 1
101.6 | Test and commision the installation | No. | 1
CARRIED FORWARD
ITEM | DESCRIPTION | UNIT | QUANTITY | RATE R | AMOUNT R
BROUGHT FORWARD
102 | Technical Manager: Replacement of the meter including associated components, Meter size: 100 mm
102.1 | Decommission and remove the existing water meter. | No. | 1
102.2 | Supply and install a new 100 mm water meter compatible with AMR technology including all necessary fittings, couplings, bolts, sealants etc. | No. | 1
102.3 | Supply, install, mount and configure a smart IP68 automatic data logger and meter-reading device and establish connectivity for wireless communication. | No. | 1
102.4 | Register the meter on both the billing server and the new Utility Management System with apprioptiate tagging | No. | 1
102.5 | Create an account and link the meter to the account and apply the appriopriate tariffs | No. | 1
102.6 | Test and commision the installation | No. | 1
103 | Tipplers: Replacement of the meter including associated components, Meter size: 100 mm
103.1 | Decommission and remove the existing water meter. | No. | 1
103.2 | Supply and install a new 100 mm water meter compatible with AMR technology including all necessary fittings, couplings, bolts, sealants etc. | No. | 1
103.3 | Supply, install, mount and configure a smart IP68 automatic data logger and meter-reading device and establish connectivity for wireless communication. | No. | 1
103.4 | Register the meter on both the billing server and the new Utility Management System with apprioptiate tagging | No. | 1
103.5 | Create an account and link the meter to the account and apply the appriopriate tariffs | No. | 1
103.6 | Test and commision the installation | No. | 1
104 | Shell South Africa (PTY) LTD: Replacement of the meter including associated components, Meter size: 100 mm
104.1 | Decommission and remove the existing water meter. | No. | 1
104.2 | Supply and install a new 100 mm water meter compatible with AMR technology including all necessary fittings, couplings, bolts, sealants etc. | No. | 1
104.3 | Supply, install, mount and configure a smart IP68 automatic data logger and meter-reading device and establish connectivity for wireless communication. | No. | 1
104.4 | Register the meter on both the billing server and the new Utility Management System with apprioptiate tagging | No. | 1
104.5 | Create an account and link the meter to the account and apply the appriopriate tariffs | No. | 1
104.6 | Test and commision the installation | No. | 1
CARRIED FORWARD
ITEM | DESCRIPTION | UNIT | QUANTITY | RATE R | AMOUNT R
BROUGHT FORWARD
105 | Talhado Fishing Enterprise (PTY) LTD: Replacement of the meter including associated components, Meter size: 100 mm
105.1 | Decommission and remove the existing water meter. | No. | 1
105.2 | Supply and install a new 100 mm water meter compatible with AMR technology including all necessary fittings, couplings, bolts, sealants etc. | No. | 1
105.3 | Supply, install, mount and configure a smart IP68 automatic data logger and meter-reading device and establish connectivity for wireless communication. | No. | 1
105.4 | Register the meter on both the billing server and the new Utility Management System with apprioptiate tagging | No. | 1
105.5 | Create an account and link the meter to the account and apply the appriopriate tariffs | No. | 1
105.6 | Test and commision the installation | No. | 1
106 | Oil Sites main Supply: Replacement of the meter including associated components, Meter size: 150 mm
106.1 | Decommission and remove the existing water meter. | No. | 1
106.2 | Supply and install a new 150 mm water meter compatible with AMR technology including all necessary fittings, couplings, bolts, sealants etc. | No. | 1
106.3 | Supply, install, mount and configure a smart IP68 automatic data logger and meter-reading device and establish connectivity for wireless communication. | No. | 1
106.4 | Register the meter on both the billing server and the new Utility Management System with apprioptiate tagging | No. | 1
106.5 | Create an account and link the meter to the account and apply the appriopriate tariffs | No. | 1
106.6 | Test and commision the installation | No. | 1
107 | Baakens Main Supply: Replacement of the meter including associated components, Meter size: 150 mm
107.1 | Decommission and remove the existing water meter. | No. | 1
107.2 | Supply and install a new 150 mm water meter compatible with AMR technology including all necessary fittings, couplings, bolts, sealants etc. | No. | 1
107.3 | Supply, install, mount and configure a smart IP68 automatic data logger and meter-reading device and establish connectivity for wireless communication. | No. | 1
107.4 | Register the meter on both the billing server and the new Utility Management System with apprioptiate tagging | No. | 1
107.5 | Create an account and link the meter to the account and apply the appriopriate tariffs | No. | 1
107.6 | Test and commision the installation | No. | 1
CARRIED FORWARD
ITEM | DESCRIPTION | UNIT | QUANTITY | RATE R | AMOUNT R
BROUGHT FORWARD
108 | Jetty Main Supply: Replacement of the meter including associated components, Meter size: 150 mm
108.1 | Decommission and remove the existing water meter. | No. | 1
108.2 | Supply and install a new 150 mm water meter compatible with AMR technology including all necessary fittings, couplings, bolts, sealants etc. | No. | 1
108.3 | Supply, install, mount and configure a smart IP68 automatic data logger and meter-reading device and establish connectivity for wireless communication. | No. | 1
108.4 | Register the meter on both the billing server and the new Utility Management System with apprioptiate tagging | No. | 1
108.5 | Create an account and link the meter to the account and apply the appriopriate tariffs | No. | 1
108.6 | Test and commision the installation | No. | 1
CARRIED FORWARD TO SUMMARY PE
ITEM | DESCRIPTION | UNIT | QUANTITY | RATE R | AMOUNT R
SUPPLY AND INSTALLATION OF SMART ELECTRICITY METERS
C | Replacement of Energy Meters in various locations (Three Phase)
Supply, install, configure, test and commission Smart Electricity Meters for measurement of different electrical parameters listed elsewhere in the document including Active energy (kWh/MWh), Reactive energy (kVArh/MVArh), Apparent energy (kVAh/MVAh) etc.
1.3 | Decommission and remove the existing Electricity Meters in various locations | No. | 108
1.4 | Re-wire the existing electrical circuits |  | 108
1.5 | Supply, install and configure a new smart Electricity Meter with all the necessary comms required (communication module, GSM antenna etc.). | No. | 108
1.6 | Establish connectivity: Link the meters to the billing server and the new Utilities Management System, Create Accounts and apply the tariffs | No. | 108
1.7 | Test and commission the installation. | No. | 108
CARRIED FORWARD TO SUMMARY PE
41
ITEM | DESCRIPTION | UNIT | QUANTITY | RATE R | AMOUNT R
D | COMMUNICATION
1.1 | Standalone Fibre Network - Design, supply, install and patch 48 pair single mode fibre optic cable (652D) | m | 12000
1.2 | Excavate and backfill where depth is not exceeding 2m deep | m3 | 2160
1.3 | Supply and install 110mm PVC pipe and chamber system for the fibre. | m | 12000
1.4 | Reinstate exsiting surface and make good | m2 | 3600
1.5 | Supply and install patch panels fully populated 48 pair with Lucent Connector (LC) patch leads | No. | 15
1.6 | Supply, install and configure 24 ports managed enterprise network switches including routing and setting up VLANs | No. | 15
1.7 | Supply, install and configure media converters | No. | 6
1.8 | Supply and install a 9U swing frame cabinet 900mm deep | No. | 10
1.9 | Design and construction of Manholes for fibre | No. | 10
1.1 | Supply, install and setup the severs | No. | 2
1.11 | Splicing of Fibres | No. | 360
1.12 | OTDR Testing (Test and submit line losses) | No. | 360
1.13 | Supply, install, configure and commission a Firewall for LAN, ensure that old and new services going through the Firewall are reinstated. Setup DMZ and position a management workstation within DMZ | Sum | 1
1.14 | Supply and install management workstation desktops and link to TNPA corporate network. Setup rules for management workstation and provide dashboards whilst second LAN on machine connects to Transnet Data Network. Management station needs to be on Transnet domain and have relative Transnet Policies applied to it. | No. | 1
1.15 | Supply and install the latest Microsoft SQL server (permanent license) | No. | 2
CARRIED FORWARD SUMMARY PE
28
ITEM | DESCRIPTION | UNIT | QUANTITY | RATE R | AMOUNT R
E | PROCUREMENT AND SUPPLY OF SPARES
1.1 | Smart automatic water meter reading devices | No. | 12
1.2 | Smart automatic energy meter reading devices | No. | 11
1.3 | Supply hand held automatic meter reading device (water & energy) | No. | 2
CARRIED FORWARD SUMMARY PE
27
ITEM | DESCRIPTION | UNIT | QUANTITY | RATE R | AMOUNT R
F | AUTOMATIC METER READING (AMR) SYSTEM AND SOFTWARE INTEGRATION
Metering gateways
1.1 | Supply, installation, configure and integrate the metering gateways onto the LAN and utilities management system for uploading water meter data. | No. | 5
1.2 | New Utilities Management System Development, Programming and Software integration into the billing server, tariff setup, designing billing template and setting up billing accounts on billing server. Configure the server to send an Alert (SMS) to TNPA for abnormalities. Including linking all Port meters to new utilites management system. Provide license package. Develop an API and link it to the back end of IPMS and SAP ERP. | Sum | 1
1.3 | Mapping the meters onto the Geographic Information System (GIS) showing the exact installation point, opening meter reading and the picture of the installation. | Sum | 1
1.4 | Testing and commissioning of the software side both individually and integrated system | Sum | 1
1.5 | AMR Training for End Users | Sum | 1
CARRIED FORWARD SUMMARY PE

## Summary_PE
PORT OF PORT ELIZABETH
| DESCRIPTION | AMOUNT R
PORT OF PORT ELIZABETH
A | PRELIMINARIES AND GENERALS
B | SUPPLY AND INSTALLATION OF SMART AUTOMATIC WATER METER READING DEVICES
C | SUPPLY AND INSTALLATION OF SMART AUTOMATIC ENERGY METER READING DEVICES
D | COMMUNICATION
E | PROCUREMENT AND SUPPLY OF SPARES
F | AUTOMATIC METER READING (AMR) SYSTEM AND SOFTWARE INTEGRATION
TOTAL CARRIED FORWARD TO SUMMARY PAGE:

## P&G MSB
PRELIMINARY AND GENERAL
ITEM | DESCRIPTION | UNIT | QUANTITY | RATE R | AMOUNT R | GUID
| PORT OF MOSSEL BAY |  |  |  |  | c0ef6626-63fb-4f7b-978c-96e851c13c76
| PREAMBLES |  |  |  |  | 412a82d3-d4dd-47f7-b580-8a39c174200b
| Fixed preliminary items will be valuated and paid on a proven cost basis up to the total value The tenderer is expected to understand the site, restrictions, and scope of work and price only the relevant items within the Preliminaries. All items priced will be assessed in relevance to the contract prior to any payments being made |  |  |  |  | 197747fd-7b81-49d0-bd4d-de5115e03d07
A | FIXED-CHARGE ITEMS |  |  |  |  | 0fdc5441-69c0-4d5f-a2ce-27d9cc287823
| Contractual Requirements |  |  |  |  | 1e91a278-1b70-44d7-a867-9e22304da8bb
1.1 | Contractual Requirements: Allow for all contractual obligations in accordance with the NEC3 Engineering and Construction Contract (ECC), including the provision and maintenance of all required performance securities, guarantees, insurances, bonds, warranties, and statutory compliance for the full duration of the Contract. | sum | 1 |  |  | df27e6c6-38db-420b-bcd2-364be0bf3736
| Establishment of Facilities on Site |  |  |  |  | a67e70d1-6357-40c4-9cf4-8525197309d3
Facilities for the Contractor
1.2 | Offices and storage sheds | sum | 1
1.3 | Ablution and latrine facilities | sum | 1
1.4 | Tools and equipment | sum | 1
1.5 | Water supplies, electric power and communications | sum | 1
1.6 | Dealing with water | sum | 1 |  |  | 8b7f9a87-212e-4432-8e07-23ea3e4f0fc6
1.7 | Access | sum | 1 |  |  | sum
1.8 | Plant | sum | 1 |  |  | sum
| Other Fixed-charge Obligations: |  |  |  |  | 98834cad-0f56-445d-adad-18ef830f86a1
1.9 | Survey, setting out and preparation of as-built drawings | sum | 1 |  |  | 0f95f060-fb58-4d10-8391-7de2a7e0c127
1.10 | Health and Saftey Compliance | sum | 1 |  |  | ff1c2ab3-e02f-4404-b2ea-2b1ef71c34e3
1.11 | Environmental management | sum | 1 |  |  | b25ae012-f798-4857-a7d5-b929d708cf9c
CARRIED FORWARD
PRELIMINARY AND GENERAL
ITEM | DESCRIPTION | UNIT | QUANTITY | RATE R | AMOUNT R | GUID
BROUGHT FORWARD
1.12 | Security | sum | 1 |  |  | fc5c5246-119f-4158-bc05-be4aca1fc6e5
1.13 | Removal of Site Estalishment | sum | 1 |  |  | 3006cdf7-bede-4566-b364-359229a75d5c
1.14 | Plant | sum | 1 |  |  | 6d083a07-f783-444a-a2e5-b040f1cbb9fc
2 | TIME-RELATED ITEMS
Operation and maintenance of facilities on the Site for duration of construction
| Facilities for the Engineer |  |  |  |  | c66e89b1-4e3e-4268-af87-edeb457c400e
2.1 | Survey assistants and materials | Month | 11 |  |  | 8fcbc921-68a6-42ff-9955-4c98c11ed74f
| Facilities for the Contractor |  |  |  |  | b6777630-fedd-49fe-b3da-cb6ba9f12d97
2.2 | Offices and storage sheds | Month | 11 |  |  | 5cf85aa3-33fd-48ef-9a81-4f213fc4fb87
2.3 | Ablution and latrine facilities | Month | 11 |  |  | b83bb9e7-5ba2-4d0b-a3f6-d8b65dfbddbc
2.4 | Tools and equipment | Month | 11 |  |  | ce9a6eba-dac3-4bb2-ad0c-9e8d7e18f92f
2.5 | Water supplies, electric power and communications | Month | 11 |  |  | 6a35f81e-dd35-43e2-81fa-c8c0227cd230
2.6 | Dealing with water (Sub-clause 5.5) | Month | 11 |  |  | 855064ca-d3f3-4035-825a-37ab924920a2
2.7 | Access (Sub-clause 5.8) | Month | 11 |  |  | bb97d9c7-f78e-4517-8081-c261b5db7045
2.8 | Plant | Month | 11 |  |  | 64ece465-2ed7-40da-9617-97371f5b1482
| Supervision |  |  |  |  | 2cad2066-7e41-4cd2-b045-092abc15d54c
2.9 | Supervision for duration of construction | Month | 11 |  |  | d46e3178-ffbb-49a8-a2d7-d2fda9637086
| Other time-related obligations |  |  |  |  | a0327602-075b-4f45-b1d0-e93382ebafe2
2.10 | Compliance Occupational Health and Safety Act and Construction Regulations | Month | 11 |  |  | 04a0c186-432f-4ee8-a811-c38d8bbc6809
2.11 | Compliance to Environmental Management Plan | Month | 11 |  |  | d4ddedf1-dbaf-4b99-8dad-4f6ee8d2c638
CARRIED FORWARD TO SUMMARY

## MSB
ITEM | DESCRIPTION | UNIT | QUANTITY | RATE R | AMOUNT R
PORT OF MOSSEL BAY
B | SUPPLY AND INSTALLATION OF SMART METERS
1.1 | Investigations and site assessment (Refer to WI Clauses 4.3) | sum | 1
1.2 | Survey and Ground-Penetrating Radar (GPR) Scans on the route for any potential underground services | m2 | 31250
SITE CLEARANCE, SITEWORKS, ETC.
Site Clearance
1.3 | Digging up and removing rubbish, debris, vegetation, hedges, shrubs, bush, etc and trees not exceeding 200mm girth | m2 | 2500
Earthworks
1.4 | Excavate and backfill where depth is not exceeding 2m deep (600mm x 600mm x 600mm) | m3 | 53
SUPPLY AND INSTALLATION OF SMART WATER METERS
Below Ground Installation Supply, install, test and commission smart water meters and shall be configured for measurement of water conSumption (KL), alarm notification for high flow set points and trigger night flow analysis
METER No. 01 Installation of New meter including associated components Meter size: 160mm, existing pipe material is u-PVC
2.1 | Proof trench and verify the pipe material, depth and pipe size before procuring any material for the installation. | m3 | 5
2.2 | Cutting off approximately 4.5m of pipe including fitting of flanges on both ends of exposed pipe as per drawings and specifications | m | 4.5
2.3 | Construct a new water meter manhole with overall size 2.66m x 1.66m and varying depths not exceeding 2.53m deep including all necessary additional excavations, risk of collapse, blinding, manhole base, stone bedding, 230mm brickwork, backfilling, concrete cover slab, including breaking openings on both ends for new pipe and cart away of surplus material all in accordance with drawings and specifications. | No. | 1
2.4 | Supply and install 160mm diameter steel pipes each approximately 1.4m in length, flanged on both ends and fitted on either end of manhole to existing flanged asbestos pipes and in new manholes including sealing off ends of manholes, support/thrust blocks, etc., gaskets, bolts, sealants etc. | No. | 2
2.5 | Supply and install 160mm dia. spool pieces approximately 250mm in length flanged on both ends and fitted to meter, strainer & valve including all necessary, gaskets, bolts, sealants etc. | No. | 2
2.6 | Supply and install a 160mm swing check valve flanged on both ends and fitted to new flanged pipes including all necessary gaskets, bolts, sealants etc. | No. | 1
2.7 | Supply and install a 160mm In-line strainer, flanged on both ends and fitted to new flanged pipes including all necessary gaskets, bolts, sealants etc. | No. | 1
2.8 | Supply and install a 160mm water meter compatible with AMR technology, flanged on both ends and fitted to new-flanged pipes including all necessary gaskets, bolts, sealants etc. | No. | 1
2.9 | Pipes underground to be taped shall be coated with appropriate primer and the tape shall be applied with minimum 15mm lap per spiral | m | 8
2.10 | Supply, install, mount and configure a smart IP68 automatic data logger and meter-reading device and establish connectivity for wireless communication. Link the meter on both the billing server and the new Utilites Management System Link the meter on both the billing server and the new Utilites Management System | No. | 1
CARRIED FORWARD
7
ITEM | DESCRIPTION | UNIT | QUANTITY | RATE R
BROUGHT FORWARD
METER No. 02 Installation of New meter including associated components Meter size: 160mm, existing pipe material is u-PVC
3.1 | Proof trench and verify the pipe material, depth and pipe size before procuring any material for the installation. | m3 | 5
3.2 | Cutting off approximately 4.5m of pipe including fitting of flanges on both ends of exposed pipe as per drawings and specifications | m | 4.5
3.3 | Construct a new water meter manhole with overall size 2.66m x 1.66m and varying depths not exceeding 2.53m deep including all necessary additional excavations, risk of collapse, blinding, manhole base, stone bedding, 230mm brickwork, backfilling, concrete cover slab, including breaking openings on both ends for new pipe and cart away of surplus material all in accordance with drawings and specifications. | No. | 1
3.4 | Supply and install 160mm diameter steel pipes each approximately 1.4m in length, flanged on both ends and fitted on either end of manhole to existing flanged asbestos pipes and in new manholes including sealing off ends of manholes, support/thrust blocks, etc., gaskets, bolts, sealants etc. | No. | 2
3.5 | Supply and install 160mm dia. spool pieces approximately 250mm in length flanged on both ends and fitted to meter, strainer & valve including all necessary, gaskets, bolts, sealants etc. | No. | 2
3.6 | Supply and install a 160mm swing check valve flanged on both ends and fitted to new flanged pipes including all necessary gaskets, bolts, sealants etc. | No. | 1
3.7 | Supply and install a 160mm In-line strainer, flanged on both ends and fitted to new flanged pipes including all necessary gaskets, bolts, sealants etc. | No. | 1
3.8 | Supply and install a 160mm water meter compatible with AMR technology, flanged on both ends and fitted to new-flanged pipes including all necessary gaskets, bolts, sealants etc. | No. | 1
3.9 | Pipes underground to be taped shall be coated with appropriate primer and the tape shall be applied with minimum 15mm lap per spiral | m | 8
3.10 | Supply, install, mount and configure a smart IP68 automatic data logger and meter-reading device and establish connectivity for wireless communication. Link the meter on both the billing server and the new Utilites Management System Link the meter on both the billing server and the new Utilites Management System | No. | 1
CARRIED FORWARD
8
ITEM | DESCRIPTION | UNIT | QUANTITY | RATE R | AMOUNT R
BROUGHT FORWARD
METER No. 03 Installation of New meter including associated components Meter size: 160mm, existing pipe material is u-PVC
4.1 | Proof trench and verify the pipe material, depth and pipe size before procuring any material for the installation. | m3 | 5
4.2 | Cutting off approximately 4.5m of pipe including fitting of flanges on both ends of exposed pipe as per drawings and specifications | m | 4.5
4.3 | Construct a new water meter manhole with overall size 2.66m x 1.66m and varying depths not exceeding 2.53m deep including all necessary additional excavations, risk of collapse, blinding, manhole base, stone bedding, 230mm brickwork, backfilling, concrete cover slab, including breaking openings on both ends for new pipe and cart away of surplus material all in accordance with drawings and specifications. | No. | 1
4.4 | Supply and install 160mm diameter steel pipes each approximately 1.4m in length, flanged on both ends and fitted on either end of manhole to existing flanged asbestos pipes and in new manholes including sealing off ends of manholes, support/thrust blocks, etc., gaskets, bolts, sealants etc. | No. | 2
4.5 | Supply and install 160mm dia. spool pieces approximately 250mm in length flanged on both ends and fitted to meter, strainer & valve including all necessary, gaskets, bolts, sealants etc. | No. | 2
4.6 | Supply and install a 160mm swing check valve flanged on both ends and fitted to new flanged pipes including all necessary gaskets, bolts, sealants etc. | No. | 1
4.7 | Supply and install a 160mm In-line strainer, flanged on both ends and fitted to new flanged pipes including all necessary gaskets, bolts, sealants etc. | No. | 1
4.8 | Supply and install a 160mm water meter compatible with AMR technology, flanged on both ends and fitted to new-flanged pipes including all necessary gaskets, bolts, sealants etc. | No. | 1
4.9 | Pipes underground to be taped shall be coated with appropriate primer and the tape shall be applied with minimum 15mm lap per spiral | m | 8
4.10 | Supply, install, mount and configure a smart IP68 automatic data logger and meter-reading device and establish connectivity for wireless communication. Link the meter on both the billing server and the new Utilites Management System Link the meter on both the billing server and the new Utilites Management System | No. | 1
CARRIED FORWARD
9
ITEM | DESCRIPTION | UNIT | QUANTITY | RATE R | AMOUNT R
BROUGHT FORWARD
METER No. 04 Installation of New meter including associated components Meter size: 160mm, existing pipe material is u-PVC
5.1 | Proof trench and verify the pipe material, depth and pipe size before procuring any material for the installation. | m3 | 5
5.2 | Cutting off approximately 4.5m of pipe including fitting of flanges on both ends of exposed pipe as per drawings and specifications | m | 4.5
5.3 | Construct a new water meter manhole with overall size 2.66m x 1.66m and varying depths not exceeding 2.53m deep including all necessary additional excavations, risk of collapse, blinding, manhole base, stone bedding, 230mm brickwork, backfilling, concrete cover slab, including breaking openings on both ends for new pipe and cart away of surplus material all in accordance with drawings and specifications. | No. | 1
5.4 | Supply and install 160mm diameter steel pipes each approximately 1.4m in length, flanged on both ends and fitted on either end of manhole to existing flanged asbestos pipes and in new manholes including sealing off ends of manholes, support/thrust blocks, etc., gaskets, bolts, sealants etc. | No. | 2
5.5 | Supply and install 160mm dia. spool pieces approximately 250mm in length flanged on both ends and fitted to meter, strainer & valve including all necessary, gaskets, bolts, sealants etc. | No. | 2
5.6 | Supply and install a 160mm swing check valve flanged on both ends and fitted to new flanged pipes including all necessary gaskets, bolts, sealants etc. | No. | 1
5.7 | Supply and install a 160mm In-line strainer, flanged on both ends and fitted to new flanged pipes including all necessary gaskets, bolts, sealants etc. | No. | 1
5.8 | Supply and install a 160mm water meter compatible with AMR technology, flanged on both ends and fitted to new-flanged pipes including all necessary gaskets, bolts, sealants etc. | No. | 1
5.9 | Pipes underground to be taped shall be coated with appropriate primer and the tape shall be applied with minimum 15mm lap per spiral | m | 8
5.10 | Supply, install, mount and configure a smart IP68 automatic data logger and meter-reading device and establish connectivity for wireless communication. Link the meter on both the billing server and the new Utilites Management System Link the meter on both the billing server and the new Utilites Management System | No. | 1
CARRIED FORWARD
ITEM | DESCRIPTION | UNIT | QUANTITY | RATE R | AMOUNT R
BROUGHT FORWARD
METER No. 05 Installation of New meter including associated components Meter size: 160mm, existing pipe material is u-PVC
6.1 | Proof trench and verify the pipe material, depth and pipe size before procuring any material for the installation. | m3 | 5
6.2 | Cutting off approximately 4.5m of pipe including fitting of flanges on both ends of exposed pipe as per drawings and specifications | m | 4.5
6.3 | Construct a new water meter manhole with overall size 2.66m x 1.66m and varying depths not exceeding 2.53m deep including all necessary additional excavations, risk of collapse, blinding, manhole base, stone bedding, 230mm brickwork, backfilling, concrete cover slab, including breaking openings on both ends for new pipe and cart away of surplus material all in accordance with drawings and specifications. | No. | 1
6.4 | Supply and install 160mm diameter steel pipes each approximately 1.4m in length, flanged on both ends and fitted on either end of manhole to existing flanged asbestos pipes and in new manholes including sealing off ends of manholes, support/thrust blocks, etc., gaskets, bolts, sealants etc. | No. | 2
6.5 | Supply and install 160mm dia. spool pieces approximately 250mm in length flanged on both ends and fitted to meter, strainer & valve including all necessary, gaskets, bolts, sealants etc. | No. | 2
6.6 | Supply and install a 160mm swing check valve flanged on both ends and fitted to new flanged pipes including all necessary gaskets, bolts, sealants etc. | No. | 1
6.7 | Supply and install a 160mm In-line strainer, flanged on both ends and fitted to new flanged pipes including all necessary gaskets, bolts, sealants etc. | No. | 1
6.8 | Supply and install a 160mm water meter compatible with AMR technology, flanged on both ends and fitted to new-flanged pipes including all necessary gaskets, bolts, sealants etc. | No. | 1
6.9 | Pipes underground to be taped shall be coated with appropriate primer and the tape shall be applied with minimum 15mm lap per spiral | m | 8
6.10 | Supply, install, mount and configure a smart IP68 automatic data logger and meter-reading device and establish connectivity for wireless communication. Link the meter on both the billing server and the new Utilites Management System Link the meter on both the billing server and the new Utilites Management System | No. | 1
CARRIED FORWARD
ITEM | DESCRIPTION | UNIT | QUANTITY | RATE R | AMOUNT R
BROUGHT FORWARD
METER No. 06 Installation of New meter including associated components Meter size: 160mm, existing pipe material is u-PVC
7.1 | Proof trench and verify the pipe material, depth and pipe size before procuring any material for the installation. | m3 | 5
7.2 | Cutting off approximately 4.5m of pipe including fitting of flanges on both ends of exposed pipe as per drawings and specifications | m | 4.5
7.3 | Construct a new water meter manhole with overall size 2.66m x 1.66m and varying depths not exceeding 2.53m deep including all necessary additional excavations, risk of collapse, blinding, manhole base, stone bedding, 230mm brickwork, backfilling, concrete cover slab, including breaking openings on both ends for new pipe and cart away of surplus material all in accordance with drawings and specifications. | No. | 1
7.4 | Supply and install 160mm diameter steel pipes each approximately 1.4m in length, flanged on both ends and fitted on either end of manhole to existing flanged asbestos pipes and in new manholes including sealing off ends of manholes, support/thrust blocks, etc., gaskets, bolts, sealants etc. | No. | 2
7.5 | Supply and install 160mm dia. spool pieces approximately 250mm in length flanged on both ends and fitted to meter, strainer & valve including all necessary, gaskets, bolts, sealants etc. | No. | 2
7.6 | Supply and install a 160mm swing check valve flanged on both ends and fitted to new flanged pipes including all necessary gaskets, bolts, sealants etc. | No. | 1
7.7 | Supply and install a 160mm In-line strainer, flanged on both ends and fitted to new flanged pipes including all necessary gaskets, bolts, sealants etc. | No. | 1
7.8 | Supply and install a 160mm water meter compatible with AMR technology, flanged on both ends and fitted to new-flanged pipes including all necessary gaskets, bolts, sealants etc. | No. | 1
7.9 | Pipes underground to be taped shall be coated with appropriate primer and the tape shall be applied with minimum 15mm lap per spiral | m | 8
7.10 | Supply, install, mount and configure a smart IP68 automatic data logger and meter-reading device and establish connectivity for wireless communication. Link the meter on both the billing server and the new Utilites Management System Link the meter on both the billing server and the new Utilites Management System | No. | 1
CARRIED FORWARD
12
ITEM | DESCRIPTION | UNIT | QUANTITY | RATE R | AMOUNT R
BROUGHT FORWARD
METER No. 07 Installation of New meter including associated components Meter size: 160mm, existing pipe material is u-PVC
8.1 | Proof trench and verify the pipe material, depth and pipe size before procuring any material for the installation. | m3 | 5
8.2 | Cutting off approximately 4.5m of pipe including fitting of flanges on both ends of exposed pipe as per drawings and specifications | m | 4.5
8.3 | Construct a new water meter manhole with overall size 2.66m x 1.66m and varying depths not exceeding 2.53m deep including all necessary additional excavations, risk of collapse, blinding, manhole base, stone bedding, 230mm brickwork, backfilling, concrete cover slab, including breaking openings on both ends for new pipe and cart away of surplus material all in accordance with drawings and specifications. | No. | 1
8.4 | Supply and install 160mm diameter steel pipes each approximately 1.4m in length, flanged on both ends and fitted on either end of manhole to existing flanged asbestos pipes and in new manholes including sealing off ends of manholes, support/thrust blocks, etc., gaskets, bolts, sealants etc. | No. | 2
8.5 | Supply and install 160mm dia. spool pieces approximately 250mm in length flanged on both ends and fitted to meter, strainer & valve including all necessary, gaskets, bolts, sealants etc. | No. | 2
8.6 | Supply and install a 160mm swing check valve flanged on both ends and fitted to new flanged pipes including all necessary gaskets, bolts, sealants etc. | No. | 1
8.7 | Supply and install a 160mm In-line strainer, flanged on both ends and fitted to new flanged pipes including all necessary gaskets, bolts, sealants etc. | No. | 1
8.8 | Supply and install a 160mm water meter compatible with AMR technology, flanged on both ends and fitted to new-flanged pipes including all necessary gaskets, bolts, sealants etc. | No. | 1
8.9 | Pipes underground to be taped shall be coated with appropriate primer and the tape shall be applied with minimum 15mm lap per spiral | m | 8
8.10 | Supply, install, mount and configure a smart IP68 automatic data logger and meter-reading device and establish connectivity for wireless communication. Link the meter on both the billing server and the new Utilites Management System Link the meter on both the billing server and the new Utilites Management System | No. | 1
CARRIED FORWARD
ITEM | DESCRIPTION | UNIT | QUANTITY | RATE R | AMOUNT R
BROUGHT FORWARD
METER No. 09 Installation of New meter including associated components Meter size: 160mm, existing pipe material is u-PVC
10.1 | Proof trench and verify the pipe material, depth and pipe size before procuring any material for the installation. | m3 | 5
10.2 | Cutting off approximately 4.5m of pipe including fitting of flanges on both ends of exposed pipe as per drawings and specifications | m | 4.5
10.3 | Construct a new water meter manhole with overall size 2.66m x 1.66m and varying depths not exceeding 2.53m deep including all necessary additional excavations, risk of collapse, blinding, manhole base, stone bedding, 230mm brickwork, backfilling, concrete cover slab, including breaking openings on both ends for new pipe and cart away of surplus material all in accordance with drawings and specifications. | No. | 1
10.4 | Supply and install 160mm diameter steel pipes each approximately 1.4m in length, flanged on both ends and fitted on either end of manhole to existing flanged asbestos pipes and in new manholes including sealing off ends of manholes, support/thrust blocks, etc., gaskets, bolts, sealants etc. | No. | 2
10.5 | Supply and install 160mm dia. spool pieces approximately 250mm in length flanged on both ends and fitted to meter, strainer & valve including all necessary, gaskets, bolts, sealants etc. | No. | 2
10.6 | Supply and install a 160mm swing check valve flanged on both ends and fitted to new flanged pipes including all necessary gaskets, bolts, sealants etc. | No. | 1
10.7 | Supply and install a 160mm In-line strainer, flanged on both ends and fitted to new flanged pipes including all necessary gaskets, bolts, sealants etc. | No. | 1
10.8 | Supply and install a 160mm water meter compatible with AMR technology, flanged on both ends and fitted to new-flanged pipes including all necessary gaskets, bolts, sealants etc. | No. | 1
10.9 | Pipes underground to be taped shall be coated with appropriate primer and the tape shall be applied with minimum 15mm lap per spiral | m | 8
10.10 | Supply, install, mount and configure a smart IP68 automatic data logger and meter-reading device and establish connectivity for wireless communication. Link the meter on both the billing server and the new Utilites Management System Link the meter on both the billing server and the new Utilites Management System | No. | 1
CARRIED FORWARD
ITEM | DESCRIPTION | UNIT | QUANTITY | RATE R | AMOUNT R
BROUGHT FORWARD
METER No. 10 Installation of New meter including associated components Meter size: 160mm, existing pipe material is u-PVC
11.1 | Proof trench and verify the pipe material, depth and pipe size before procuring any material for the installation. | m3 | 5
11.2 | Cutting off approximately 4.5m of pipe including fitting of flanges on both ends of exposed pipe as per drawings and specifications | m | 4.5
11.3 | Construct a new water meter manhole with overall size 2.66m x 1.66m and varying depths not exceeding 2.53m deep including all necessary additional excavations, risk of collapse, blinding, manhole base, stone bedding, 230mm brickwork, backfilling, concrete cover slab, including breaking openings on both ends for new pipe and cart away of surplus material all in accordance with drawings and specifications. | No. | 1
11.4 | Supply and install 160mm diameter steel pipes each approximately 1.4m in length, flanged on both ends and fitted on either end of manhole to existing flanged asbestos pipes and in new manholes including sealing off ends of manholes, support/thrust blocks, etc., gaskets, bolts, sealants etc. | No. | 2
11.5 | Supply and install 160mm dia. spool pieces approximately 250mm in length flanged on both ends and fitted to meter, strainer & valve including all necessary, gaskets, bolts, sealants etc. | No. | 2
11.6 | Supply and install a 160mm swing check valve flanged on both ends and fitted to new flanged pipes including all necessary gaskets, bolts, sealants etc. | No. | 1
11.7 | Supply and install a 160mm In-line strainer, flanged on both ends and fitted to new flanged pipes including all necessary gaskets, bolts, sealants etc. | No. | 1
11.8 | Supply and install a 160mm water meter compatible with AMR technology, flanged on both ends and fitted to new-flanged pipes including all necessary gaskets, bolts, sealants etc. | No. | 1
11.9 | Pipes underground to be taped shall be coated with appropriate primer and the tape shall be applied with minimum 15mm lap per spiral | m | 8
11.10 | Supply, install, mount and configure a smart IP68 automatic data logger and meter-reading device and establish connectivity for wireless communication. Link the meter on both the billing server and the new Utilites Management System Link the meter on both the billing server and the new Utilites Management System | No. | 1
CARRIED FORWARD
15
ITEM | DESCRIPTION | UNIT | QUANTITY | RATE R | AMOUNT R
BROUGHT FORWARD
METER No. 11 Installation of New meter including associated components Meter size: 160mm, existing pipe material is u-PVC
12.1 | Proof trench and verify the pipe material, depth and pipe size before procuring any material for the installation. | m3 | 5
12.2 | Cutting off approximately 4.5m of pipe including fitting of flanges on both ends of exposed pipe as per drawings and specifications | m | 4.5
12.3 | Construct a new water meter manhole with overall size 2.66m x 1.66m and varying depths not exceeding 2.53m deep including all necessary additional excavations, risk of collapse, blinding, manhole base, stone bedding, 230mm brickwork, backfilling, concrete cover slab, including breaking openings on both ends for new pipe and cart away of surplus material all in accordance with drawings and specifications. | No. | 1
12.4 | Supply and install 160mm diameter steel pipes each approximately 1.4m in length, flanged on both ends and fitted on either end of manhole to existing flanged asbestos pipes and in new manholes including sealing off ends of manholes, support/thrust blocks, etc., gaskets, bolts, sealants etc. | No. | 2
12.5 | Supply and install 160mm dia. spool pieces approximately 250mm in length flanged on both ends and fitted to meter, strainer & valve including all necessary, gaskets, bolts, sealants etc. | No. | 2
12.6 | Supply and install a 160mm swing check valve flanged on both ends and fitted to new flanged pipes including all necessary gaskets, bolts, sealants etc. | No. | 1
12.7 | Supply and install a 160mm In-line strainer, flanged on both ends and fitted to new flanged pipes including all necessary gaskets, bolts, sealants etc. | No. | 1
12.8 | Supply and install a 160mm water meter compatible with AMR technology, flanged on both ends and fitted to new-flanged pipes including all necessary gaskets, bolts, sealants etc. | No. | 1
12.9 | Pipes underground to be taped shall be coated with appropriate primer and the tape shall be applied with minimum 15mm lap per spiral | m | 8
12.10 | Supply, install, mount and configure a smart IP68 automatic data logger and meter-reading device and establish connectivity for wireless communication. Link the meter on both the billing server and the new Utilites Management System Link the meter on both the billing server and the new Utilites Management System | No. | 1
CARRIED FORWARD
ITEM | DESCRIPTION | UNIT | QUANTITY | RATE R | AMOUNT R
BROUGHT FORWARD
METER No. 12 Installation of New meter including associated components Meter size: 160mm, existing pipe material is u-PVC
13.1 | Proof trench and verify the pipe material, depth and pipe size before procuring any material for the installation. | m3 | 5
13.2 | Cutting off approximately 4.5m of pipe including fitting of flanges on both ends of exposed pipe as per drawings and specifications | m | 4.5
13.3 | Construct a new water meter manhole with overall size 2.66m x 1.66m and varying depths not exceeding 2.53m deep including all necessary additional excavations, risk of collapse, blinding, manhole base, stone bedding, 230mm brickwork, backfilling, concrete cover slab, including breaking openings on both ends for new pipe and cart away of surplus material all in accordance with drawings and specifications. | No. | 1
13.4 | Supply and install 160mm diameter steel pipes each approximately 1.4m in length, flanged on both ends and fitted on either end of manhole to existing flanged asbestos pipes and in new manholes including sealing off ends of manholes, support/thrust blocks, etc., gaskets, bolts, sealants etc. | No. | 2
13.5 | Supply and install 160mm dia. spool pieces approximately 250mm in length flanged on both ends and fitted to meter, strainer & valve including all necessary, gaskets, bolts, sealants etc. | No. | 2
13.6 | Supply and install a 160mm swing check valve flanged on both ends and fitted to new flanged pipes including all necessary gaskets, bolts, sealants etc. | No. | 1
13.7 | Supply and install a 160mm In-line strainer, flanged on both ends and fitted to new flanged pipes including all necessary gaskets, bolts, sealants etc. | No. | 1
13.8 | Supply and install a 160mm water meter compatible with AMR technology, flanged on both ends and fitted to new-flanged pipes including all necessary gaskets, bolts, sealants etc. | No. | 1
13.9 | Pipes underground to be taped shall be coated with appropriate primer and the tape shall be applied with minimum 15mm lap per spiral | m | 8
13.10 | Supply, install, mount and configure a smart IP68 automatic data logger and meter-reading device and establish connectivity for wireless communication. Link the meter on both the billing server and the new Utilites Management System Link the meter on both the billing server and the new Utilites Management System | No. | 1
CARRIED FORWARD
ITEM | DESCRIPTION | UNIT | QUANTITY | RATE R | AMOUNT R
BROUGHT FORWARD
METER No. 13 Installation of New meter including associated components Meter size: 160mm, existing pipe material is u-PVC
14.1 | Proof trench and verify the pipe material, depth and pipe size before procuring any material for the installation. | m3 | 5
14.2 | Cutting off approximately 4.5m of pipe including fitting of flanges on both ends of exposed pipe as per drawings and specifications | m | 4.5
14.3 | Construct a new water meter manhole with overall size 2.66m x 1.66m and varying depths not exceeding 2.53m deep including all necessary additional excavations, risk of collapse, blinding, manhole base, stone bedding, 230mm brickwork, backfilling, concrete cover slab, including breaking openings on both ends for new pipe and cart away of surplus material all in accordance with drawings and specifications. | No. | 1
14.4 | Supply and install 160mm diameter steel pipes each approximately 1.4m in length, flanged on both ends and fitted on either end of manhole to existing flanged asbestos pipes and in new manholes including sealing off ends of manholes, support/thrust blocks, etc., gaskets, bolts, sealants etc. | No. | 2
14.5 | Supply and install 160mm dia. spool pieces approximately 250mm in length flanged on both ends and fitted to meter, strainer & valve including all necessary, gaskets, bolts, sealants etc. | No. | 2
14.6 | Supply and install a 160mm swing check valve flanged on both ends and fitted to new flanged pipes including all necessary gaskets, bolts, sealants etc. | No. | 1
14.7 | Supply and install a 160mm In-line strainer, flanged on both ends and fitted to new flanged pipes including all necessary gaskets, bolts, sealants etc. | No. | 1
14.8 | Supply and install a 160mm water meter compatible with AMR technology, flanged on both ends and fitted to new-flanged pipes including all necessary gaskets, bolts, sealants etc. | No. | 1
14.9 | Pipes underground to be taped shall be coated with appropriate primer and the tape shall be applied with minimum 15mm lap per spiral | m | 8
14.10 | Supply, install, mount and configure a smart IP68 automatic data logger and meter-reading device and establish connectivity for wireless communication. Link the meter on both the billing server and the new Utilites Management System Link the meter on both the billing server and the new Utilites Management System | No. | 1
CARRIED FORWARD
18
ITEM | DESCRIPTION | UNIT | QUANTITY | RATE R | AMOUNT R
BROUGHT FORWARD
METER No. 14 Installation of New meter including associated components Meter size: 160mm, existing pipe material is u-PVC
15.1 | Proof trench and verify the pipe material, depth and pipe size before procuring any material for the installation. | m3 | 5
15.2 | Cutting off approximately 4.5m of pipe including fitting of flanges on both ends of exposed pipe as per drawings and specifications | m | 4.5
15.3 | Construct a new water meter manhole with overall size 2.66m x 1.66m and varying depths not exceeding 2.53m deep including all necessary additional excavations, risk of collapse, blinding, manhole base, stone bedding, 230mm brickwork, backfilling, concrete cover slab, including breaking openings on both ends for new pipe and cart away of surplus material all in accordance with drawings and specifications. | No. | 1
15.4 | Supply and install 160mm diameter steel pipes each approximately 1.4m in length, flanged on both ends and fitted on either end of manhole to existing flanged asbestos pipes and in new manholes including sealing off ends of manholes, support/thrust blocks, etc., gaskets, bolts, sealants etc. | No. | 2
15.5 | Supply and install 160mm dia. spool pieces approximately 250mm in length flanged on both ends and fitted to meter, strainer & valve including all necessary, gaskets, bolts, sealants etc. | No. | 2
15.6 | Supply and install a 160mm swing check valve flanged on both ends and fitted to new flanged pipes including all necessary gaskets, bolts, sealants etc. | No. | 1
15.7 | Supply and install a 160mm In-line strainer, flanged on both ends and fitted to new flanged pipes including all necessary gaskets, bolts, sealants etc. | No. | 1
15.8 | Supply and install a 160mm water meter compatible with AMR technology, flanged on both ends and fitted to new-flanged pipes including all necessary gaskets, bolts, sealants etc. | No. | 1
15.9 | Pipes underground to be taped shall be coated with appropriate primer and the tape shall be applied with minimum 15mm lap per spiral | m | 8
15.10 | Supply, install, mount and configure a smart IP68 automatic data logger and meter-reading device and establish connectivity for wireless communication. Link the meter on both the billing server and the new Utilites Management System Link the meter on both the billing server and the new Utilites Management System | No. | 1
CARRIED FORWARD
19
ITEM | DESCRIPTION | UNIT | QUANTITY | RATE R | AMOUNT R
BROUGHT FORWARD
METER No. 15 Installation of New meter including associated components Meter size: 160mm, existing pipe material is u-PVC
16.1 | Proof trench and verify the pipe material, depth and pipe size before procuring any material for the installation. | m3 | 5
16.2 | Cutting off approximately 4.5m of pipe including fitting of flanges on both ends of exposed pipe as per drawings and specifications | m | 4.5
16.3 | Construct a new water meter manhole with overall size 2.66m x 1.66m and varying depths not exceeding 2.53m deep including all necessary additional excavations, risk of collapse, blinding, manhole base, stone bedding, 230mm brickwork, backfilling, concrete cover slab, including breaking openings on both ends for new pipe and cart away of surplus material all in accordance with drawings and specifications. | No. | 1
16.4 | Supply and install 160mm diameter steel pipes each approximately 1.4m in length, flanged on both ends and fitted on either end of manhole to existing flanged asbestos pipes and in new manholes including sealing off ends of manholes, support/thrust blocks, etc., gaskets, bolts, sealants etc. | No. | 2
16.5 | Supply and install 160mm dia. spool pieces iapproximately 250mm in length flanged on both ends and fitted to meter, strainer & valve including all necessary, gaskets, bolts, sealants etc. | No. | 2
16.6 | Supply and install a 160mm swing check valve flanged on both ends and fitted to new flanged pipes including all necessary gaskets, bolts, sealants etc. | No. | 1
16.7 | Supply and install a 160mm In-line strainer, flanged on both ends and fitted to new flanged pipes including all necessary gaskets, bolts, sealants etc. | No. | 1
16.8 | Supply and install a 160mm water meter compatible with AMR technology, flanged on both ends and fitted to new-flanged pipes including all necessary gaskets, bolts, sealants etc. | No. | 1
16.9 | Pipes underground to be taped shall be coated with appropriate primer and the tape shall be applied with minimum 15mm lap per spiral | m | 8
16.10 | Supply, install, mount and configure a smart IP68 automatic data logger and meter-reading device and establish connectivity for wireless communication. Link the meter on both the billing server and the new Utilites Management System Link the meter on both the billing server and the new Utilites Management System | No. | 1
CARRIED FORWARD
20
ITEM | DESCRIPTION | UNIT | QUANTITY | RATE R | AMOUNT R
BROUGHT FORWARD
METER No. 16 Installation of New meter including associated components Meter size: 160mm, existing pipe material is u-PVC
17.1 | Proof trench and verify the pipe material, depth and pipe size before procuring any material for the installation. | m3 | 5
17.2 | Cutting off approximately 4.5m of pipe including fitting of flanges on both ends of exposed pipe as per drawings and specifications | m | 4.5
17.3 | Construct a new water meter manhole with overall size 2.66m x 1.66m and varying depths not exceeding 2.53m deep including all necessary additional excavations, risk of collapse, blinding, manhole base, stone bedding, 230mm brickwork, backfilling, concrete cover slab, including breaking openings on both ends for new pipe and cart away of surplus material all in accordance with drawings and specifications. | No. | 1
17.4 | Supply and install 160mm diameter steel pipes each approximately 1.4m in length, flanged on both ends and fitted on either end of manhole to existing flanged asbestos pipes and in new manholes including sealing off ends of manholes, support/thrust blocks, etc., gaskets, bolts, sealants etc. | No. | 2
17.5 | Supply and install 160mm dia. spool pieces approximately 250mm in length flanged on both ends and fitted to meter, strainer & valve including all necessary, gaskets, bolts, sealants etc. | No. | 2
17.6 | Supply and install a 160mm swing check valve flanged on both ends and fitted to new flanged pipes including all necessary gaskets, bolts, sealants etc. | No. | 1
17.7 | Supply and install a 160mm In-line strainer, flanged on both ends and fitted to new flanged pipes including all necessary gaskets, bolts, sealants etc. | No. | 1
17.8 | Supply and install a 160mm water meter compatible with AMR technology, flanged on both ends and fitted to new-flanged pipes including all necessary gaskets, bolts, sealants etc. | No. | 1
17.9 | Pipes underground to be taped shall be coated with appropriate primer and the tape shall be applied with minimum 15mm lap per spiral | m | 8
17.10 | Supply, install, mount and configure a smart IP68 automatic data logger and meter-reading device and establish connectivity for wireless communication. Link the meter on both the billing server and the new Utilites Management System Link the meter on both the billing server and the new Utilites Management System | No. | 1
CARRIED FORWARD
21
ITEM | DESCRIPTION | UNIT | QUANTITY | RATE R | AMOUNT R
BROUGHT FORWARD
METER No. 17 Installation of New meter including associated components Meter size: 160mm, existing pipe material is u-PVC
18.1 | Proof trench and verify the pipe material, depth and pipe size before procuring any material for the installation. | m3 | 5
18.2 | Cutting off approximately 4.5m of pipe including fitting of flanges on both ends of exposed pipe as per drawings and specifications | m | 4.5
18.3 | Construct a new water meter manhole with overall size 2.66m x 1.66m and varying depths not exceeding 2.53m deep including all necessary additional excavations, risk of collapse, blinding, manhole base, stone bedding, 230mm brickwork, backfilling, concrete cover slab, including breaking openings on both ends for new pipe and cart away of surplus material all in accordance with drawings and specifications. | No. | 1
18.4 | Supply and install 160mm diameter steel pipes each approximately 1.4m in length, flanged on both ends and fitted on either end of manhole to existing flanged asbestos pipes and in new manholes including sealing off ends of manholes, support/thrust blocks, etc., gaskets, bolts, sealants etc. | No. | 2
18.5 | Supply and install 160mm dia. spool pieces approximately 250mm in length flanged on both ends and fitted to meter, strainer & valve including all necessary, gaskets, bolts, sealants etc. | No. | 2
18.6 | Supply and install a 160mm swing check valve flanged on both ends and fitted to new flanged pipes including all necessary gaskets, bolts, sealants etc. | No. | 1
18.7 | Supply and install a 160mm In-line strainer, flanged on both ends and fitted to new flanged pipes including all necessary gaskets, bolts, sealants etc. | No. | 1
18.8 | Supply and install a 160mm water meter compatible with AMR technology, flanged on both ends and fitted to new-flanged pipes including all necessary gaskets, bolts, sealants etc. | No. | 1
18.9 | Pipes underground to be taped shall be coated with appropriate primer and the tape shall be applied with minimum 15mm lap per spiral | m | 8
18.10 | Supply, install, mount and configure a smart IP68 automatic data logger and meter-reading device and establish connectivity for wireless communication. Link the meter on both the billing server and the new Utilites Management System Link the meter on both the billing server and the new Utilites Management System | No. | 1
CARRIED FORWARD
23
ITEM | DESCRIPTION | UNIT | QUANTITY | RATE R | AMOUNT R
BROUGHT FORWARD
METER No. 18 Installation of New meter including associated components Meter size: 160mm, existing pipe material is u-PVC
19.1 | Proof trench and verify the pipe material, depth and pipe size before procuring any material for the installation. | m3 | 5
19.2 | Cutting off approximately 4.5m of pipe including fitting of flanges on both ends of exposed pipe as per drawings and specifications | m | 4.5
19.3 | Construct a new water meter manhole with overall size 2.66m x 1.66m and varying depths not exceeding 2.53m deep including all necessary additional excavations, risk of collapse, blinding, manhole base, stone bedding, 230mm brickwork, backfilling, concrete cover slab, including breaking openings on both ends for new pipe and cart away of surplus material all in accordance with drawings and specifications. | No. | 1
19.4 | Supply and install 160mm diameter steel pipes each approximately 1.4m in length, flanged on both ends and fitted on either end of manhole to existing flanged asbestos pipes and in new manholes including sealing off ends of manholes, support/thrust blocks, etc., gaskets, bolts, sealants etc. | No. | 2
19.5 | Supply and install 160mm dia. spool pieces approximately 250mm in length flanged on both ends and fitted to meter, strainer & valve including all necessary, gaskets, bolts, sealants etc. | No. | 2
19.6 | Supply and install a 160mm swing check valve flanged on both ends and fitted to new flanged pipes including all necessary gaskets, bolts, sealants etc. | No. | 1
19.7 | Supply and install a 160mm In-line strainer, flanged on both ends and fitted to new flanged pipes including all necessary gaskets, bolts, sealants etc. | No. | 1
19.8 | Supply and install a 160mm water meter compatible with AMR technology, flanged on both ends and fitted to new-flanged pipes including all necessary gaskets, bolts, sealants etc. | No. | 1
19.9 | Pipes underground to be taped shall be coated with appropriate primer and the tape shall be applied with minimum 15mm lap per spiral | m | 8
19.10 | Supply, install, mount and configure a smart IP68 automatic data logger and meter-reading device and establish connectivity for wireless communication. Link the meter on both the billing server and the new Utilites Management System Link the meter on both the billing server and the new Utilites Management System | No. | 1
CARRIED FORWARD
24
ITEM | DESCRIPTION | UNIT | QUANTITY | RATE R | AMOUNT R
BROUGHT FORWARD
METER No. 19 Installation of New meter including associated components Meter size: 160mm, existing pipe material is u-PVC
20.1 | Proof trench and verify the pipe material, depth and pipe size before procuring any material for the installation. | m3 | 5
20.2 | Cutting off approximately 4.5m of pipe including fitting of flanges on both ends of exposed pipe as per drawings and specifications | m | 4.5
20.3 | Construct a new water meter manhole with overall size 2.66m x 1.66m and varying depths not exceeding 2.53m deep including all necessary additional excavations, risk of collapse, blinding, manhole base, stone bedding, 230mm brickwork, backfilling, concrete cover slab, including breaking openings on both ends for new pipe and cart away of surplus material all in accordance with drawings and specifications. | No. | 1
20.4 | Supply and install 160mm diameter steel pipes each approximately 1.4m in length, flanged on both ends and fitted on either end of manhole to existing flanged asbestos pipes and in new manholes including sealing off ends of manholes, support/thrust blocks, etc., gaskets, bolts, sealants etc. | No. | 2
20.5 | Supply and install 160mm dia. spool pieces approximately 250mm in length flanged on both ends and fitted to meter, strainer & valve including all necessary, gaskets, bolts, sealants etc. | No. | 2
20.6 | Supply and install a 160mm swing check valve flanged on both ends and fitted to new flanged pipes including all necessary gaskets, bolts, sealants etc. | No. | 1
20.7 | Supply and install a 160mm In-line strainer, flanged on both ends and fitted to new flanged pipes including all necessary gaskets, bolts, sealants etc. | No. | 1
20.8 | Supply and install a 160mm water meter compatible with AMR technology, flanged on both ends and fitted to new-flanged pipes including all necessary gaskets, bolts, sealants etc. | No. | 1
20.9 | Pipes underground to be taped shall be coated with appropriate primer and the tape shall be applied with minimum 15mm lap per spiral | m | 8
20.10 | Supply, install, mount and configure a smart IP68 automatic data logger and meter-reading device and establish connectivity for wireless communication. Link the meter on both the billing server and the new Utilites Management System Link the meter on both the billing server and the new Utilites Management System | No. | 1
CARRIED FORWARD
ITEM | DESCRIPTION | UNIT | QUANTITY | RATE R | AMOUNT R
BROUGHT FORWARD
METER No. 20 Installation of New meter including associated components Meter size: 160mm, existing pipe material is u-PVC
21.1 | Proof trench and verify the pipe material, depth and pipe size before procuring any material for the installation. | m3 | 5
21.2 | Cutting off approximately 4.5m of pipe including fitting of flanges on both ends of exposed pipe as per drawings and specifications | m | 4.5
21.3 | Construct a new water meter manhole with overall size 2.66m x 1.66m and varying depths not exceeding 2.53m deep including all necessary additional excavations, risk of collapse, blinding, manhole base, stone bedding, 230mm brickwork, backfilling, concrete cover slab, including breaking openings on both ends for new pipe and cart away of surplus material all in accordance with drawings and specifications. | No. | 1
21.4 | Supply and install 160mm diameter steel pipes each approximately 1.4m in length, flanged on both ends and fitted on either end of manhole to existing flanged asbestos pipes and in new manholes including sealing off ends of manholes, support/thrust blocks, etc., gaskets, bolts, sealants etc. | No. | 2
21.5 | Supply and install 160mm dia. spool pieces approximately 250mm in length flanged on both ends and fitted to meter, strainer & valve including all necessary, gaskets, bolts, sealants etc. | No. | 2
21.6 | Supply and install a 160mm swing check valve flanged on both ends and fitted to new flanged pipes including all necessary gaskets, bolts, sealants etc. | No. | 1
21.7 | Supply and install a 160mm In-line strainer, flanged on both ends and fitted to new flanged pipes including all necessary gaskets, bolts, sealants etc. | No. | 1
21.8 | Supply and install a 160mm water meter compatible with AMR technology, flanged on both ends and fitted to new-flanged pipes including all necessary gaskets, bolts, sealants etc. | No. | 1
21.9 | Pipes underground to be taped shall be coated with appropriate primer and the tape shall be applied with minimum 15mm lap per spiral | m | 8
21.10 | Supply, install, mount and configure a smart IP68 automatic data logger and meter-reading device and establish connectivity for wireless communication. Link the meter on both the billing server and the new Utilites Management System Link the meter on both the billing server and the new Utilites Management System | No. | 1
CARRIED FORWARD
ITEM | DESCRIPTION | UNIT | QUANTITY | RATE R | AMOUNT R
BROUGHT FORWARD
METER No. 21 Installation of New meter including associated components Meter size: 160mm, existing pipe material is u-PVC
22.1 | Proof trench and verify the pipe material, depth and pipe size before procuring any material for the installation. | m3 | 5
22.2 | Cutting off approximately 4.5m of pipe including fitting of flanges on both ends of exposed pipe as per drawings and specifications | m | 4.5
22.3 | Construct a new water meter manhole with overall size 2.66m x 1.66m and varying depths not exceeding 2.53m deep including all necessary additional excavations, risk of collapse, blinding, manhole base, stone bedding, 230mm brickwork, backfilling, concrete cover slab, including breaking openings on both ends for new pipe and cart away of surplus material all in accordance with drawings and specifications. | No. | 1
22.4 | Supply and install 160mm diameter steel pipes each approximately 1.4m in length, flanged on both ends and fitted on either end of manhole to existing flanged asbestos pipes and in new manholes including sealing off ends of manholes, support/thrust blocks, etc., gaskets, bolts, sealants etc. | No. | 2
22.5 | Supply and install 160mm dia. spool pieces approximately 250mm in length flanged on both ends and fitted to meter, strainer & valve including all necessary, gaskets, bolts, sealants etc. | No. | 2
22.6 | Supply and install a 160mm swing check valve flanged on both ends and fitted to new flanged pipes including all necessary gaskets, bolts, sealants etc. | No. | 1
22.7 | Supply and install a 160mm In-line strainer, flanged on both ends and fitted to new flanged pipes including all necessary gaskets, bolts, sealants etc. | No. | 1
22.8 | Supply and install a 160mm water meter compatible with AMR technology, flanged on both ends and fitted to new-flanged pipes including all necessary gaskets, bolts, sealants etc. | No. | 1
22.9 | Pipes underground to be taped shall be coated with appropriate primer and the tape shall be applied with minimum 15mm lap per spiral | m | 8
22.10 | Supply, install, mount and configure a smart IP68 automatic data logger and meter-reading device and establish connectivity for wireless communication. Link the meter on both the billing server and the new Utilites Management System Link the meter on both the billing server and the new Utilites Management System | No. | 1
CARRIED FORWARD
ITEM | DESCRIPTION | UNIT | QUANTITY | RATE R | AMOUNT R
BROUGHT FORWARD
METER No. 22 Installation of New meter including associated components Meter size: 160mm, existing pipe material is u-PVC
23.1 | Proof trench and verify the pipe material, depth and pipe size before procuring any material for the installation. | m3 | 5
23.2 | Cutting off approximately 4.5m of pipe including fitting of flanges on both ends of exposed pipe as per drawings and specifications | m | 4.5
23.3 | Construct a new water meter manhole with overall size 2.66m x 1.66m and varying depths not exceeding 2.53m deep including all necessary additional excavations, risk of collapse, blinding, manhole base, stone bedding, 230mm brickwork, backfilling, concrete cover slab, including breaking openings on both ends for new pipe and cart away of surplus material all in accordance with drawings and specifications. | No. | 1
23.4 | Supply and install 160mm diameter steel pipes each approximately 1.4m in length, flanged on both ends and fitted on either end of manhole to existing flanged asbestos pipes and in new manholes including sealing off ends of manholes, support/thrust blocks, etc., gaskets, bolts, sealants etc. | No. | 2
23.5 | Supply and install 160mm dia. spool pieces approximately 250mm in length flanged on both ends and fitted to meter, strainer & valve including all necessary, gaskets, bolts, sealants etc. | No. | 2
23.6 | Supply and install a 160mm swing check valve flanged on both ends and fitted to new flanged pipes including all necessary gaskets, bolts, sealants etc. | No. | 1
23.7 | Supply and install a 160mm In-line strainer, flanged on both ends and fitted to new flanged pipes including all necessary gaskets, bolts, sealants etc. | No. | 1
23.8 | Supply and install a 160mm water meter compatible with AMR technology, flanged on both ends and fitted to new-flanged pipes including all necessary gaskets, bolts, sealants etc. | No. | 1
23.9 | Pipes underground to be taped shall be coated with appropriate primer and the tape shall be applied with minimum 15mm lap per spiral | m | 8
23.10 | Supply, install, mount and configure a smart IP68 automatic data logger and meter-reading device and establish connectivity for wireless communication. Link the meter on both the billing server and the new Utilites Management System Link the meter on both the billing server and the new Utilites Management System | No. | 1
CARRIED FORWARD
ITEM | DESCRIPTION | UNIT | QUANTITY | RATE R | AMOUNT R
BROUGHT FORWARD
METER No. 23 Installation of New meter including associated components Meter size: 160mm, existing pipe material is u-PVC
24.1 | Proof trench and verify the pipe material, depth and pipe size before procuring any material for the installation. | m3 | 5
24.2 | Cutting off approximately 4.5m of pipe including fitting of flanges on both ends of exposed pipe as per drawings and specifications | m | 4.5
24.3 | Construct a new water meter manhole with overall size 2.66m x 1.66m and varying depths not exceeding 2.53m deep including all necessary additional excavations, risk of collapse, blinding, manhole base, stone bedding, 230mm brickwork, backfilling, concrete cover slab, including breaking openings on both ends for new pipe and cart away of surplus material all in accordance with drawings and specifications. | No. | 1
24.4 | Supply and install 160mm diameter steel pipes each approximately 1.4m in length, flanged on both ends and fitted on either end of manhole to existing flanged asbestos pipes and in new manholes including sealing off ends of manholes, support/thrust blocks, etc., gaskets, bolts, sealants etc. | No. | 2
24.5 | Supply and install 160mm dia. spool pieces approximately 250mm in length flanged on both ends and fitted to meter, strainer & valve including all necessary, gaskets, bolts, sealants etc. | No. | 2
24.6 | Supply and install a 160mm swing check valve flanged on both ends and fitted to new flanged pipes including all necessary gaskets, bolts, sealants etc. | No. | 1
24.7 | Supply and install a 160mm In-line strainer, flanged on both ends and fitted to new flanged pipes including all necessary gaskets, bolts, sealants etc. | No. | 1
24.8 | Supply and install a 160mm water meter compatible with AMR technology, flanged on both ends and fitted to new-flanged pipes including all necessary gaskets, bolts, sealants etc. | No. | 1
24.9 | Pipes underground to be taped shall be coated with appropriate primer and the tape shall be applied with minimum 15mm lap per spiral | m | 8
24.10 | Supply, install, mount and configure a smart IP68 automatic data logger and meter-reading device and establish connectivity for wireless communication. Link the meter on both the billing server and the new Utilites Management System Link the meter on both the billing server and the new Utilites Management System | No. | 1
CARRIED FORWARD
27
ITEM | DESCRIPTION | UNIT | QUANTITY | RATE R | AMOUNT R
BROUGHT FORWARD
METER No. 24 Installation of New meter including associated components Meter size: 160mm, existing pipe material is u-PVC
251 | Proof trench and verify the pipe material, depth and pipe size before procuring any material for the installation. | m3 | 5
251.1 | Cutting off approximately 4.5m of pipe including fitting of flanges on both ends of exposed pipe as per drawings and specifications | m | 4.5
251.2 | Construct a new water meter manhole with overall size 2.66m x 1.66m and varying depths not exceeding 2.53m deep including all necessary additional excavations, risk of collapse, blinding, manhole base, stone bedding, 230mm brickwork, backfilling, concrete cover slab, including breaking openings on both ends for new pipe and cart away of surplus material all in accordance with drawings and specifications. | No. | 1
251.3 | Supply and install 160mm diameter steel pipes each approximately 1.4m in length, flanged on both ends and fitted on either end of manhole to existing flanged asbestos pipes and in new manholes including sealing off ends of manholes, support/thrust blocks, etc., gaskets, bolts, sealants etc. | No. | 2
251.4 | Supply and install 160mm dia. spool pieces approximately 250mm in length flanged on both ends and fitted to meter, strainer & valve including all necessary, gaskets, bolts, sealants etc. | No. | 2
251.5 | Supply and install a 160mm swing check valve flanged on both ends and fitted to new flanged pipes including all necessary gaskets, bolts, sealants etc. | No. | 1
251.6 | Supply and install a 160mm In-line strainer, flanged on both ends and fitted to new flanged pipes including all necessary gaskets, bolts, sealants etc. | No. | 1
251.7 | Supply and install a 160mm water meter compatible with AMR technology, flanged on both ends and fitted to new-flanged pipes including all necessary gaskets, bolts, sealants etc. | No. | 1
251.8 | Pipes underground to be taped shall be coated with appropriate primer and the tape shall be applied with minimum 15mm lap per spiral | m | 8
25.10 | Supply, install, mount and configure a smart IP68 automatic data logger and meter-reading device and establish connectivity for wireless communication. Link the meter on both the billing server and the new Utilites Management System Link the meter on both the billing server and the new Utilites Management System | No. | 1
CARRIED FORWARD
28
ITEM | DESCRIPTION | UNIT | QUANTITY | RATE R | AMOUNT R
BROUGHT FORWARD
METER No. 25 Installation of New meter including associated components Meter size: 160mm, existing pipe material is u-PVC
26.1 | Proof trench and verify the pipe material, depth and pipe size before procuring any material for the installation. | m3 | 5
26.2 | Cutting off approximately 4.5m of pipe including fitting of flanges on both ends of exposed pipe as per drawings and specifications | m | 4.5
26.3 | Construct a new water meter manhole with overall size 2.66m x 1.66m and varying depths not exceeding 2.53m deep including all necessary additional excavations, risk of collapse, blinding, manhole base, stone bedding, 230mm brickwork, backfilling, concrete cover slab, including breaking openings on both ends for new pipe and cart away of surplus material all in accordance with drawings and specifications. | No. | 1
26.4 | Supply and install 160mm diameter steel pipes each approximately 1.4m in length, flanged on both ends and fitted on either end of manhole to existing flanged asbestos pipes and in new manholes including sealing off ends of manholes, support/thrust blocks, etc., gaskets, bolts, sealants etc. | No. | 2
26.5 | Supply and install 160mm dia. spool pieces approximately 250mm in length flanged on both ends and fitted to meter, strainer & valve including all necessary, gaskets, bolts, sealants etc. | No. | 2
26.6 | Supply and install a 160mm swing check valve flanged on both ends and fitted to new flanged pipes including all necessary gaskets, bolts, sealants etc. | No. | 1
26.7 | Supply and install a 160mm In-line strainer, flanged on both ends and fitted to new flanged pipes including all necessary gaskets, bolts, sealants etc. | No. | 1
26.8 | Supply and install a 160mm water meter compatible with AMR technology, flanged on both ends and fitted to new-flanged pipes including all necessary gaskets, bolts, sealants etc. | No. | 1
26.9 | Pipes underground to be taped shall be coated with appropriate primer and the tape shall be applied with minimum 15mm lap per spiral | m | 8
26.10 | Supply, install, mount and configure a smart IP68 automatic data logger and meter-reading device and establish connectivity for wireless communication. Link the meter on both the billing server and the new Utilites Management System Link the meter on both the billing server and the new Utilites Management System | No. | 1
CARRIED FORWARD
28
ITEM | DESCRIPTION | UNIT | QUANTITY | RATE R | AMOUNT R
BROUGHT FORWARD
METER No. 26 Installation of New meter including associated components Meter size: 160mm, existing pipe material is u-PVC
27.1 | Proof trench and verify the pipe material, depth and pipe size before procuring any material for the installation. | m3 | 5
27.2 | Cutting off approximately 4.5m of pipe including fitting of flanges on both ends of exposed pipe as per drawings and specifications | m | 4.5
27.3 | Construct a new water meter manhole with overall size 2.66m x 1.66m and varying depths not exceeding 2.53m deep including all necessary additional excavations, risk of collapse, blinding, manhole base, stone bedding, 230mm brickwork, backfilling, concrete cover slab, including breaking openings on both ends for new pipe and cart away of surplus material all in accordance with drawings and specifications. | No. | 1
27.4 | Supply and install 160mm diameter steel pipes each approximately 1.4m in length, flanged on both ends and fitted on either end of manhole to existing flanged asbestos pipes and in new manholes including sealing off ends of manholes, support/thrust blocks, etc., gaskets, bolts, sealants etc. | No. | 2
27.5 | Supply and install 160mm dia. spool pieces approximately 250mm in length flanged on both ends and fitted to meter, strainer & valve including all necessary, gaskets, bolts, sealants etc. | No. | 2
27.6 | Supply and install a 160mm swing check valve flanged on both ends and fitted to new flanged pipes including all necessary gaskets, bolts, sealants etc. | No. | 1
27.7 | Supply and install a 160mm In-line strainer, flanged on both ends and fitted to new flanged pipes including all necessary gaskets, bolts, sealants etc. | No. | 1
27.8 | Supply and install a 160mm water meter compatible with AMR technology, flanged on both ends and fitted to new-flanged pipes including all necessary gaskets, bolts, sealants etc. | No. | 1
27.9 | Pipes underground to be taped shall be coated with appropriate primer and the tape shall be applied with minimum 15mm lap per spiral | m | 8
27.10 | Supply, install, mount and configure a smart IP68 automatic data logger and meter-reading device and establish connectivity for wireless communication. Link the meter on both the billing server and the new Utilites Management System Link the meter on both the billing server and the new Utilites Management System | No. | 1
CARRIED FORWARD
28
ITEM | DESCRIPTION | UNIT | QUANTITY | RATE R | AMOUNT R
BROUGHT FORWARD
METER No. 27 Installation of New meter including associated components Meter size: 160mm, existing pipe material is u-PVC
28.1 | Proof trench and verify the pipe material, depth and pipe size before procuring any material for the installation. | m3 | 5
28.2 | Cutting off approximately 4.5m of pipe including fitting of flanges on both ends of exposed pipe as per drawings and specifications | m | 4.5
28.3 | Construct a new water meter manhole with overall size 2.66m x 1.66m and varying depths not exceeding 2.53m deep including all necessary additional excavations, risk of collapse, blinding, manhole base, stone bedding, 230mm brickwork, backfilling, concrete cover slab, including breaking openings on both ends for new pipe and cart away of surplus material all in accordance with drawings and specifications. | No. | 1
28.4 | Supply and install 160mm diameter steel pipes each approximately 1.4m in length, flanged on both ends and fitted on either end of manhole to existing flanged asbestos pipes and in new manholes including sealing off ends of manholes, support/thrust blocks, etc., gaskets, bolts, sealants etc. | No. | 2
28.5 | Supply and install 160mm dia spool pieces approximately 250mm in length flanged on both ends and fitted to meter, strainer & valve including all necessary, gaskets, bolts, sealants etc. | No. | 2
28.6 | Supply and install a 160mm swing check valve flanged on both ends and fitted to new flanged pipes including all necessary gaskets, bolts, sealants etc. | No. | 1
28.7 | Supply and install a 160mm In-line strainer, flanged on both ends and fitted to new flanged pipes including all necessary gaskets, bolts, sealants etc. | No. | 1
28.8 | Supply and install a 160mm water meter compatible with AMR technology, flanged on both ends and fitted to new-flanged pipes including all necessary gaskets, bolts, sealants etc. | No. | 1
28.9 | Pipes underground to be taped shall be coated with appropriate primer and the tape shall be applied with minimum 15mm lap per spiral | m | 8
28.10 | Supply, install, mount and configure a smart IP68 automatic data logger and meter-reading device and establish connectivity for wireless communication. Link the meter on both the billing server and the new Utilites Management System Link the meter on both the billing server and the new Utilites Management System | No. | 1
CARRIED FORWARD
28
ITEM | DESCRIPTION | UNIT | QUANTITY | RATE R | AMOUNT R
BROUGHT FORWARD
METER No. 28 Installation of New meter including associated components Meter size: 160mm, existing pipe material is u-PVC
29.1 | Proof trench and verify the pipe material, depth and pipe size before procuring any material for the installation. | m3 | 5
29.2 | Cutting off approximately 4.5m of pipe including fitting of flanges on both ends of exposed pipe as per drawings and specifications | m | 4.5
29.3 | Construct a new water meter manhole with overall size 2.66m x 1.66m and varying depths not exceeding 2.53m deep including all necessary additional excavations, risk of collapse, blinding, manhole base, stone bedding, 230mm brickwork, backfilling, concrete cover slab, including breaking openings on both ends for new pipe and cart away of surplus material all in accordance with drawings and specifications. | No. | 1
29.4 | Supply and install 160mm diameter steel pipes each approximately 1.4m in length, flanged on both ends and fitted on either end of manhole to existing flanged asbestos pipes and in new manholes including sealing off ends of manholes, support/thrust blocks, etc., gaskets, bolts, sealants etc. | No. | 2
29.5 | Supply and install 160mm dia. spool pieces approximately 250mm in length flanged on both ends and fitted to meter, strainer & valve including all necessary, gaskets, bolts, sealants etc. | No. | 2
29.6 | Supply and install a 160mm swing check valve flanged on both ends and fitted to new flanged pipes including all necessary gaskets, bolts, sealants etc. | No. | 1
29.7 | Supply and install a 160mm In-line strainer, flanged on both ends and fitted to new flanged pipes including all necessary gaskets, bolts, sealants etc. | No. | 1
29.8 | Supply and install a 160mm water meter compatible with AMR technology, flanged on both ends and fitted to new-flanged pipes including all necessary gaskets, bolts, sealants etc. | No. | 1
29.9 | Pipes underground to be taped shall be coated with appropriate primer and the tape shall be applied with minimum 15mm lap per spiral | m | 8
29.10 | Supply, install, mount and configure a smart IP68 automatic data logger and meter-reading device and establish connectivity for wireless communication. Link the meter on both the billing server and the new Utilites Management System Link the meter on both the billing server and the new Utilites Management System | No. | 1
CARRIED FORWARD
28
ITEM | DESCRIPTION | UNIT | QUANTITY | RATE R | AMOUNT R
BROUGHT FORWARD
METER No. 29 Installation of New meter including associated components Meter size: 160mm, existing pipe material is u-PVC
30.1 | Proof trench and verify the pipe material, depth and pipe size before procuring any material for the installation. | m3 | 5
30.2 | Cutting off approximately 4.5m of pipe including fitting of flanges on both ends of exposed pipe as per drawings and specifications | m | 4.5
30.3 | Construct a new water meter manhole with overall size 2.66m x 1.66m and varying depths not exceeding 2.53m deep including all necessary additional excavations, risk of collapse, blinding, manhole base, stone bedding, 230mm brickwork, backfilling, concrete cover slab, including breaking openings on both ends for new pipe and cart away of surplus material all in accordance with drawings and specifications. | No. | 1
30.4 | Supply and install 160mm diameter steel pipes each approximately 1.4m in length, flanged on both ends and fitted on either end of manhole to existing flanged asbestos pipes and in new manholes including sealing off ends of manholes, support/thrust blocks, etc., gaskets, bolts, sealants etc. | No. | 2
30.5 | Supply and install 160mm dia. spool pieces approximately 250mm in length flanged on both ends and fitted to meter, strainer & valve including all necessary, gaskets, bolts, sealants etc. | No. | 2
30.6 | Supply and install a 160mm swing check valve flanged on both ends and fitted to new flanged pipes including all necessary gaskets, bolts, sealants etc. | No. | 1
30.7 | Supply and install a 160mm In-line strainer, flanged on both ends and fitted to new flanged pipes including all necessary gaskets, bolts, sealants etc. | No. | 1
30.8 | Supply and install a 160mm water meter compatible with AMR technology, flanged on both ends and fitted to new-flanged pipes including all necessary gaskets, bolts, sealants etc. | No. | 1
30.9 | Pipes underground to be taped shall be coated with appropriate primer and the tape shall be applied with minimum 15mm lap per spiral | m | 8
30.10 | Supply, install, mount and configure a smart IP68 automatic data logger and meter-reading device and establish connectivity for wireless communication. Link the meter on both the billing server and the new Utilites Management System Link the meter on both the billing server and the new Utilites Management System | No. | 1
CARRIED FORWARD
28
ITEM | DESCRIPTION | UNIT | QUANTITY | RATE R | AMOUNT R
BROUGHT FORWARD
31 | MZR 181 Flames Area
31.1 | Decommission and remove the existing water meter. | No. | 1
31.2 | Supply and install a new 80 mm water meter compatible with AMR technology including all necessary fittings, couplings, bolts, sealants etc. | No. | 1
31.3 | Supply, install, mount and configure a smart IP68 automatic data logger and meter-reading device and establish connectivity for wireless communication. | No. | 1
31.4 | Register the meter on both the billing server and the new Utility Management System with apprioptiate tagging | No. | 1
31.5 | Create an account and link the meter to the account and apply the appriopriate tariffs | No. | 1
31.6 | Test and commision the installation | No. | 1
32 | Flames Restaurant
32.1 | Decommission and remove the existing water meter. | No. | 1
32.2 | Supply and install a new 15 mm water meter compatible with AMR technology including all necessary fittings, couplings, sealants etc. | No. | 1
32.3 | Supply, install, mount and configure a smart IP68 automatic data logger and meter-reading device and establish connectivity for wireless communication. | No. | 1
32.4 | Register the meter on both the billing server and the new Utility Management System with apprioptiate tagging | No. | 1
32.5 | Create an account and link the meter to the account and apply the appriopriate tariffs | No. | 1
32.6 | Test and commision the installation | No. | 1
33 | Car Wash
33.1 | Decommission and remove the existing water meter. | No. | 1
33.2 | Supply and install a new 15 mm water meter compatible with AMR technology including all necessary fittings, couplings, sealants etc. | No. | 1
33.3 | Supply, install, mount and configure a smart IP68 automatic data logger and meter-reading device and establish connectivity for wireless communication. | No. | 1
33.4 | Register the meter on both the billing server and the new Utility Management System with apprioptiate tagging | No. | 1
33.5 | Create an account and link the meter to the account and apply the appriopriate tariffs | No. | 1
33.6 | Test and commision the installation | No. | 1
CARRIED FORWARD
28
ITEM | DESCRIPTION | UNIT | QUANTITY | RATE R | AMOUNT R
BROUGHT FORWARD
34 | Station Complex (Check Meter)
34.1 | Decommission and remove the existing water meter. | No. | 1
34.2 | Supply and install a new 80 mm water meter compatible with AMR technology including all necessary fittings, couplings, bolts, sealants etc. | No. | 1
34.3 | Supply, install, mount and configure a smart IP68 automatic data logger and meter-reading device and establish connectivity for wireless communication. | No. | 1
34.4 | Register the meter on both the billing server and the new Utility Management System with apprioptiate tagging | No. | 1
34.5 | Create an account and link the meter to the account and apply the appriopriate tariffs | No. | 1
34.6 | Test and commision the installation | No. | 1
35 | Bedding Stores
35.1 | Decommission and remove the existing water meter. | No. | 1
35.2 | Supply and install a new 22 mm water meter compatible with AMR technology including all necessary fittings, couplings, sealants etc. | No. | 1
35.3 | Supply, install, mount and configure a smart IP68 automatic data logger and meter-reading device and establish connectivity for wireless communication. | No. | 1
35.4 | Register the meter on both the billing server and the new Utility Management System with apprioptiate tagging | No. | 1
35.5 | Create an account and link the meter to the account and apply the appriopriate tariffs | No. | 1
35.6 | Test and commision the installation | No. | 1
36 | Station 1
36.1 | Decommission and remove the existing water meter. | No. | 1
36.2 | Supply and install a new 22 mm water meter compatible with AMR technology including all necessary fittings, couplings, sealants etc. | No. | 1
36.3 | Supply, install, mount and configure a smart IP68 automatic data logger and meter-reading device and establish connectivity for wireless communication. | No. | 1
36.4 | Register the meter on both the billing server and the new Utility Management System with apprioptiate tagging | No. | 1
36.5 | Create an account and link the meter to the account and apply the appriopriate tariffs | No. | 1
36.6 | Test and commision the installation | No. | 1
CARRIED FORWARD
28
ITEM | DESCRIPTION | UNIT | QUANTITY | RATE R | AMOUNT R
BROUGHT FORWARD
37 | Station 2 Laparon
37.1 | Decommission and remove the existing water meter. | No. | 1
37.2 | Supply and install a new 22 mm water meter compatible with AMR technology including all necessary fittings, couplings, sealants etc. | No. | 1
37.3 | Supply, install, mount and configure a smart IP68 automatic data logger and meter-reading device and establish connectivity for wireless communication. | No. | 1
37.4 | Register the meter on both the billing server and the new Utility Management System with apprioptiate tagging | No. | 1
37.5 | Create an account and link the meter to the account and apply the appriopriate tariffs | No. | 1
37.6 | Test and commision the installation | No. | 1
38 | Old Electrical Workshop
38.1 | Decommission and remove the existing water meter. | No. | 1
38.2 | Supply and install a new 22 mm water meter compatible with AMR technology including all necessary fittings, couplings, sealants etc. | No. | 1
38.3 | Supply, install, mount and configure a smart IP68 automatic data logger and meter-reading device and establish connectivity for wireless communication. | No. | 1
38.4 | Register the meter on both the billing server and the new Utility Management System with apprioptiate tagging | No. | 1
38.5 | Create an account and link the meter to the account and apply the appriopriate tariffs | No. | 1
38.6 | Test and commision the installation | No. | 1
39 | Station Platform
39.1 | Decommission and remove the existing water meter. | No. | 1
39.2 | Supply and install a new 22 mm water meter compatible with AMR technology including all necessary fittings, couplings, sealants etc. | No. | 1
39.3 | Supply, install, mount and configure a smart IP68 automatic data logger and meter-reading device and establish connectivity for wireless communication. | No. | 1
39.4 | Register the meter on both the billing server and the new Utility Management System with apprioptiate tagging | No. | 1
39.5 | Create an account and link the meter to the account and apply the appriopriate tariffs | No. | 1
39.6 | Test and commision the installation | No. | 1
CARRIED FORWARD
28
ITEM | DESCRIPTION | UNIT | QUANTITY | RATE R | AMOUNT R
BROUGHT FORWARD
40 | GZR 257 Bridge Bulk (Quay 4)
40.1 | Decommission and remove the existing water meter. | No. | 1
40.2 | Supply and install a new 80 mm water meter compatible with AMR technology including all necessary fittings, couplings, bolts, sealants etc. | No. | 1
40.3 | Supply, install, mount and configure a smart IP68 automatic data logger and meter-reading device and establish connectivity for wireless communication. | No. | 1
40.4 | Register the meter on both the billing server and the new Utility Management System with apprioptiate tagging | No. | 1
40.5 | Create an account and link the meter to the account and apply the appriopriate tariffs | No. | 1
40.6 | Test and commision the installation | No. | 1
41 | Recreational Slipway Office
41.1 | Decommission and remove the existing water meter. | No. | 1
41.2 | Supply and install a new 15 mm water meter compatible with AMR technology including all necessary fittings, couplings, sealants etc. | No. | 1
41.3 | Supply, install, mount and configure a smart IP68 automatic data logger and meter-reading device and establish connectivity for wireless communication. | No. | 1
41.4 | Register the meter on both the billing server and the new Utility Management System with apprioptiate tagging | No. | 1
41.5 | Create an account and link the meter to the account and apply the appriopriate tariffs | No. | 1
41.6 | Test and commision the installation | No. | 1
42 | Recreational Brick Building Ablutions TNPA
42.1 | Decommission and remove the existing water meter. | No. | 1
42.2 | Supply and install a new 15 mm water meter compatible with AMR technology including all necessary fittings, couplings, sealants etc. | No. | 1
42.3 | Supply, install, mount and configure a smart IP68 automatic data logger and meter-reading device and establish connectivity for wireless communication. | No. | 1
42.4 | Register the meter on both the billing server and the new Utility Management System with apprioptiate tagging | No. | 1
42.5 | Create an account and link the meter to the account and apply the appriopriate tariffs | No. | 1
42.6 | Test and commision the installation | No. | 1
CARRIED FORWARD
ITEM | DESCRIPTION | UNIT | QUANTITY | RATE R | AMOUNT R
BROUGHT FORWARD
43 | Mobile Toilets TNPA
43.1 | Decommission and remove the existing water meter. | No. | 1
43.2 | Supply and install a new 22 mm water meter compatible with AMR technology including all necessary fittings, couplings, sealants etc. | No. | 1
43.3 | Supply, install, mount and configure a smart IP68 automatic data logger and meter-reading device and establish connectivity for wireless communication. | No. | 1
43.4 | Register the meter on both the billing server and the new Utility Management System with apprioptiate tagging | No. | 1
43.5 | Create an account and link the meter to the account and apply the appriopriate tariffs | No. | 1
43.6 | Test and commision the installation | No. | 1
44 | WAG/Steakhouse
44.1 | Decommission and remove the existing water meter. | No. | 1
44.2 | Supply and install a new 15 mm water meter compatible with AMR technology including all necessary fittings, couplings, sealants etc. | No. | 1
44.3 | Supply, install, mount and configure a smart IP68 automatic data logger and meter-reading device and establish connectivity for wireless communication. | No. | 1
44.4 | Register the meter on both the billing server and the new Utility Management System with apprioptiate tagging | No. | 1
44.5 | Create an account and link the meter to the account and apply the appriopriate tariffs | No. | 1
44.6 | Test and commision the installation | No. | 1
45 | KAAI 4
45.1 | Decommission and remove the existing water meter. | No. | 1
45.2 | Supply and install a new 15 mm water meter compatible with AMR technology including all necessary fittings, couplings, sealants etc. | No. | 1
45.3 | Supply, install, mount and configure a smart IP68 automatic data logger and meter-reading device and establish connectivity for wireless communication. | No. | 1
45.4 | Register the meter on both the billing server and the new Utility Management System with apprioptiate tagging | No. | 1
45.5 | Create an account and link the meter to the account and apply the appriopriate tariffs | No. | 1
45.6 | Test and commision the installation | No. | 1
CARRIED FORWARD
ITEM | DESCRIPTION | UNIT | QUANTITY | RATE R | AMOUNT R
BROUGHT FORWARD
46 | London Bus/Oyster Bar
46.1 | Decommission and remove the existing water meter. | No. | 1
46.2 | Supply and install a new 22 mm water meter compatible with AMR technology including all necessary fittings, couplings, sealants etc. | No. | 1
46.3 | Supply, install, mount and configure a smart IP68 automatic data logger and meter-reading device and establish connectivity for wireless communication. | No. | 1
46.4 | Register the meter on both the billing server and the new Utility Management System with apprioptiate tagging | No. | 1
46.5 | Create an account and link the meter to the account and apply the appriopriate tariffs | No. | 1
46.6 | Test and commision the installation | No. | 1
47 | Waterfront 1
47.1 | Decommission and remove the existing water meter. | No. | 1
47.2 | Supply and install a new 15 mm water meter compatible with AMR technology including all necessary fittings, couplings, sealants etc. | No. | 1
47.3 | Supply, install, mount and configure a smart IP68 automatic data logger and meter-reading device and establish connectivity for wireless communication. | No. | 1
47.4 | Register the meter on both the billing server and the new Utility Management System with apprioptiate tagging | No. | 1
47.5 | Create an account and link the meter to the account and apply the appriopriate tariffs | No. | 1
47.6 | Test and commision the installation | No. | 1
48 | Waterfront 2
48.1 | Decommission and remove the existing water meter. | No. | 1
48.2 | Supply and install a new 22 mm water meter compatible with AMR technology including all necessary fittings, couplings, sealants etc. | No. | 1
48.3 | Supply, install, mount and configure a smart IP68 automatic data logger and meter-reading device and establish connectivity for wireless communication. | No. | 1
48.4 | Register the meter on both the billing server and the new Utility Management System with apprioptiate tagging | No. | 1
48.5 | Create an account and link the meter to the account and apply the appriopriate tariffs | No. | 1
48.6 | Test and commision the installation | No. | 1
CARRIED FORWARD
ITEM | DESCRIPTION | UNIT | QUANTITY | RATE R | AMOUNT R
BROUGHT FORWARD
49 | Romonza
49.1 | Decommission and remove the existing water meter. | No. | 1
49.2 | Supply and install a new 22 mm water meter compatible with AMR technology including all necessary fittings, couplings, sealants etc. | No. | 1
49.3 | Supply, install, mount and configure a smart IP68 automatic data logger and meter-reading device and establish connectivity for wireless communication. | No. | 1
49.4 | Register the meter on both the billing server and the new Utility Management System with apprioptiate tagging | No. | 1
49.5 | Create an account and link the meter to the account and apply the appriopriate tariffs | No. | 1
49.6 | Test and commision the installation | No. | 1
50 | Minoli
50.1 | Decommission and remove the existing water meter. | No. | 1
50.2 | Supply and install a new 22 mm water meter compatible with AMR technology including all necessary fittings, couplings, sealants etc. | No. | 1
50.3 | Supply, install, mount and configure a smart IP68 automatic data logger and meter-reading device and establish connectivity for wireless communication. | No. | 1
50.4 | Register the meter on both the billing server and the new Utility Management System with apprioptiate tagging | No. | 1
50.5 | Create an account and link the meter to the account and apply the appriopriate tariffs | No. | 1
50.6 | Test and commision the installation | No. | 1
51 | Gate No 2
51.1 | Decommission and remove the existing water meter. | No. | 1
51.2 | Supply and install a new 15 mm water meter compatible with AMR technology including all necessary fittings, couplings, sealants etc. | No. | 1
51.3 | Supply, install, mount and configure a smart IP68 automatic data logger and meter-reading device and establish connectivity for wireless communication. | No. | 1
51.4 | Register the meter on both the billing server and the new Utility Management System with apprioptiate tagging | No. | 1
51.5 | Create an account and link the meter to the account and apply the appriopriate tariffs | No. | 1
51.6 | Test and commision the installation | No. | 1
CARRIED FORWARD
ITEM | DESCRIPTION | UNIT | QUANTITY | RATE R | AMOUNT R
| BROUGHT FORWARD |  |  |  | 0
52 | Good Shed
52.1 | Decommission and remove the existing water meter. | No. | 1
52.2 | Supply and install a new 80 mm water meter compatible with AMR technology including all necessary fittings, couplings, bolts, sealants etc. | No. | 1
52.3 | Supply, install, mount and configure a smart IP68 automatic data logger and meter-reading device and establish connectivity for wireless communication. | No. | 1
52.4 | Register the meter on both the billing server and the new Utility Management System with apprioptiate tagging | No. | 1
52.5 | Create an account and link the meter to the account and apply the appriopriate tariffs | No. | 1
52.6 | Test and commision the installation | No. | 1
53 | F/H Supply Bulk meter (Station Platform)
53.1 | Decommission and remove the existing water meter. | No. | 1
53.2 | Supply and install a new 80 mm water meter compatible with AMR technology including all necessary fittings, couplings, bolts, sealants etc. | No. | 1
53.3 | Supply, install, mount and configure a smart IP68 automatic data logger and meter-reading device and establish connectivity for wireless communication. | No. | 1
53.4 | Register the meter on both the billing server and the new Utility Management System with apprioptiate tagging | No. | 1
53.5 | Create an account and link the meter to the account and apply the appriopriate tariffs | No. | 1
53.6 | Test and commision the installation | No. | 1
54 | Check Meter VJ
54.1 | Decommission and remove the existing water meter. | No. | 1
54.2 | Supply and install a new 80 mm water meter compatible with AMR technology including all necessary fittings, couplings, bolts, sealants etc. | No. | 1
54.3 | Supply, install, mount and configure a smart IP68 automatic data logger and meter-reading device and establish connectivity for wireless communication. | No. | 1
54.4 | Register the meter on both the billing server and the new Utility Management System with apprioptiate tagging | No. | 1
54.5 | Create an account and link the meter to the account and apply the appriopriate tariffs | No. | 1
54.6 | Test and commision the installation | No. | 1
CARRIED FORWARD
ITEM | DESCRIPTION | UNIT | QUANTITY | RATE R | AMOUNT R
BROUGHT FORWARD
55 | VJ Security Guardhouse
55.1 | Decommission and remove the existing water meter. | No. | 1
55.2 | Supply and install a new 15 mm water meter compatible with AMR technology including all necessary fittings, couplings, sealants etc. | No. | 1
55.3 | Supply, install, mount and configure a smart IP68 automatic data logger and meter-reading device and establish connectivity for wireless communication. | No. | 1
55.4 | Register the meter on both the billing server and the new Utility Management System with apprioptiate tagging | No. | 1
55.5 | Create an account and link the meter to the account and apply the appriopriate tariffs | No. | 1
55.6 | Test and commision the installation | No. | 1
56 | TNPA Marine Supply Point Artic Turn
56.1 | Decommission and remove the existing water meter. | No. | 1
56.2 | Supply and install a new 15 mm water meter compatible with AMR technology including all necessary fittings, couplings, sealants etc. | No. | 1
56.3 | Supply, install, mount and configure a smart IP68 automatic data logger and meter-reading device and establish connectivity for wireless communication. | No. | 1
56.4 | Register the meter on both the billing server and the new Utility Management System with apprioptiate tagging | No. | 1
56.5 | Create an account and link the meter to the account and apply the appriopriate tariffs | No. | 1
56.6 | Test and commision the installation | No. | 1
57 | TNPA Marine Supply Point Snipe
57.1 | Decommission and remove the existing water meter. | No. | 1
57.2 | Supply and install a new 15 mm water meter compatible with AMR technology including all necessary fittings, couplings, sealants etc. | No. | 1
57.3 | Supply, install, mount and configure a smart IP68 automatic data logger and meter-reading device and establish connectivity for wireless communication. | No. | 1
57.4 | Register the meter on both the billing server and the new Utility Management System with apprioptiate tagging | No. | 1
57.5 | Create an account and link the meter to the account and apply the appriopriate tariffs | No. | 1
57.6 | Test and commision the installation | No. | 1
CARRIED FORWARD
ITEM | DESCRIPTION | UNIT | QUANTITY | RATE R | AMOUNT R
BROUGHT FORWARD
58 | Smit Amandla
58.1 | Decommission and remove the existing water meter. | No. | 1
58.2 | Supply and install a new 15 mm water meter compatible with AMR technology including all necessary fittings, couplings, sealants etc. | No. | 1
58.3 | Supply, install, mount and configure a smart IP68 automatic data logger and meter-reading device and establish connectivity for wireless communication. | No. | 1
58.4 | Register the meter on both the billing server and the new Utility Management System with apprioptiate tagging | No. | 1
58.5 | Create an account and link the meter to the account and apply the appriopriate tariffs | No. | 1
58.6 | Test and commision the installation | No. | 1
59 | VJ Quay Side Supply Pnt #1
59.1 | Decommission and remove the existing water meter. | No. | 1
59.2 | Supply and install a new 15 mm water meter compatible with AMR technology including all necessary fittings, couplings, sealants etc. | No. | 1
59.3 | Supply, install, mount and configure a smart IP68 automatic data logger and meter-reading device and establish connectivity for wireless communication. | No. | 1
59.4 | Register the meter on both the billing server and the new Utility Management System with apprioptiate tagging | No. | 1
59.5 | Create an account and link the meter to the account and apply the appriopriate tariffs | No. | 1
59.6 | Test and commision the installation | No. | 1
60 | VJ Quay Side Supply Pnt #2
60.1 | Decommission and remove the existing water meter. | No. | 1
60.2 | Supply and install a new 15 mm water meter compatible with AMR technology including all necessary fittings, couplings, sealants etc. | No. | 1
60.3 | Supply, install, mount and configure a smart IP68 automatic data logger and meter-reading device and establish connectivity for wireless communication. | No. | 1
60.4 | Register the meter on both the billing server and the new Utility Management System with apprioptiate tagging | No. | 1
60.5 | Create an account and link the meter to the account and apply the appriopriate tariffs | No. | 1
60.6 | Test and commision the installation | No. | 1
CARRIED FORWARD
ITEM | DESCRIPTION | UNIT | QUANTITY | RATE R | AMOUNT R
BROUGHT FORWARD
61 | VJ Quay Side Supply Pnt #3
61.1 | Decommission and remove the existing water meter. | No. | 1
61.2 | Supply and install a new 15 mm water meter compatible with AMR technology including all necessary fittings, couplings, sealants etc. | No. | 1
61.3 | Supply, install, mount and configure a smart IP68 automatic data logger and meter-reading device and establish connectivity for wireless communication. | No. | 1
61.4 | Register the meter on both the billing server and the new Utility Management System with apprioptiate tagging | No. | 1
61.5 | Create an account and link the meter to the account and apply the appriopriate tariffs | No. | 1
61.6 | Test and commision the installation | No. | 1
62 | VJ Quay Side Supply Pnt #4
62.1 | Decommission and remove the existing water meter. | No. | 1
62.2 | Supply and install a new 15 mm water meter compatible with AMR technology including all necessary fittings, couplings, sealants etc. | No. | 1
62.3 | Supply, install, mount and configure a smart IP68 automatic data logger and meter-reading device and establish connectivity for wireless communication. | No. | 1
62.4 | Register the meter on both the billing server and the new Utility Management System with apprioptiate tagging | No. | 1
62.5 | Create an account and link the meter to the account and apply the appriopriate tariffs | No. | 1
62.6 | Test and commision the installation | No. | 1
63 | Sliding Door
63.1 | Decommission and remove the existing water meter. | No. | 1
63.2 | Supply and install a new 15 mm water meter compatible with AMR technology including all necessary fittings, couplings, sealants etc. | No. | 1
63.3 | Supply, install, mount and configure a smart IP68 automatic data logger and meter-reading device and establish connectivity for wireless communication. | No. | 1
63.4 | Register the meter on both the billing server and the new Utility Management System with apprioptiate tagging | No. | 1
63.5 | Create an account and link the meter to the account and apply the appriopriate tariffs | No. | 1
63.6 | Test and commision the installation | No. | 1
CARRIED FORWARD
ITEM | DESCRIPTION | UNIT | QUANTITY | RATE R | AMOUNT R
BROUGHT FORWARD
64 | Store Racks
64.1 | Decommission and remove the existing water meter. | No. | 1
64.2 | Supply and install a new 15 mm water meter compatible with AMR technology including all necessary fittings, couplings, sealants etc. | No. | 1
64.3 | Supply, install, mount and configure a smart IP68 automatic data logger and meter-reading device and establish connectivity for wireless communication. | No. | 1
64.4 | Register the meter on both the billing server and the new Utility Management System with apprioptiate tagging | No. | 1
64.5 | Create an account and link the meter to the account and apply the appriopriate tariffs | No. | 1
64.6 | Test and commision the installation | No. | 1
65 | Wash Bay
65.1 | Decommission and remove the existing water meter. | No. | 1
65.2 | Supply and install a new 15 mm water meter compatible with AMR technology including all necessary fittings, couplings, sealants etc. | No. | 1
65.3 | Supply, install, mount and configure a smart IP68 automatic data logger and meter-reading device and establish connectivity for wireless communication. | No. | 1
65.4 | Register the meter on both the billing server and the new Utility Management System with apprioptiate tagging | No. | 1
65.5 | Create an account and link the meter to the account and apply the appriopriate tariffs | No. | 1
65.6 | Test and commision the installation | No. | 1
66 | Tsisa yama
66.1 | Decommission and remove the existing water meter. | No. | 1
66.2 | Supply and install a new 15 mm water meter compatible with AMR technology including all necessary fittings, couplings, sealants etc. | No. | 1
66.3 | Supply, install, mount and configure a smart IP68 automatic data logger and meter-reading device and establish connectivity for wireless communication. | No. | 1
66.4 | Register the meter on both the billing server and the new Utility Management System with apprioptiate tagging | No. | 1
66.5 | Create an account and link the meter to the account and apply the appriopriate tariffs | No. | 1
66.6 | Test and commision the installation | No. | 1
CARRIED FORWARD
ITEM | DESCRIPTION | UNIT | QUANTITY | RATE R | AMOUNT R
BROUGHT FORWARD
67 | Sea Gypsey
67.1 | Decommission and remove the existing water meter. | No. | 1
67.2 | Supply and install a new 22 mm water meter compatible with AMR technology including all necessary fittings, couplings, sealants etc. | No. | 1
67.3 | Supply, install, mount and configure a smart IP68 automatic data logger and meter-reading device and establish connectivity for wireless communication. | No. | 1
67.4 | Register the meter on both the billing server and the new Utility Management System with apprioptiate tagging | No. | 1
67.5 | Create an account and link the meter to the account and apply the appriopriate tariffs | No. | 1
67.6 | Test and commision the installation | No. | 1
68 | Biblia
68.1 | Decommission and remove the existing water meter. | No. | 1
68.2 | Supply and install a new 15 mm water meter compatible with AMR technology including all necessary fittings, couplings, sealants etc. | No. | 1
68.3 | Supply, install, mount and configure a smart IP68 automatic data logger and meter-reading device and establish connectivity for wireless communication. | No. | 1
68.4 | Register the meter on both the billing server and the new Utility Management System with apprioptiate tagging | No. | 1
68.5 | Create an account and link the meter to the account and apply the appriopriate tariffs | No. | 1
68.6 | Test and commision the installation | No. | 1
69 | Gate 1 Guard House
69.1 | Decommission and remove the existing water meter. | No. | 1
69.2 | Supply and install a new 15 mm water meter compatible with AMR technology including all necessary fittings, couplings, sealants etc. | No. | 1
69.3 | Supply, install, mount and configure a smart IP68 automatic data logger and meter-reading device and establish connectivity for wireless communication. | No. | 1
69.4 | Register the meter on both the billing server and the new Utility Management System with apprioptiate tagging | No. | 1
69.5 | Create an account and link the meter to the account and apply the appriopriate tariffs | No. | 1
69.6 | Test and commision the installation | No. | 1
CARRIED FORWARD
ITEM | DESCRIPTION | UNIT | QUANTITY | RATE R | AMOUNT R
BROUGHT FORWARD
70 | Border Management Agency
70.1 | Decommission and remove the existing water meter. | No. | 1
70.2 | Supply and install a new 22 mm water meter compatible with AMR technology including all necessary fittings, couplings, sealants etc. | No. | 1
70.3 | Supply, install, mount and configure a smart IP68 automatic data logger and meter-reading device and establish connectivity for wireless communication. | No. | 1
70.4 | Register the meter on both the billing server and the new Utility Management System with apprioptiate tagging | No. | 1
70.5 | Create an account and link the meter to the account and apply the appriopriate tariffs | No. | 1
70.6 | Test and commision the installation | No. | 1
71 | Luna Moon
71.1 | Decommission and remove the existing water meter. | No. | 1
71.2 | Supply and install a new 22 mm water meter compatible with AMR technology including all necessary fittings, couplings, sealants etc. | No. | 1
71.3 | Supply, install, mount and configure a smart IP68 automatic data logger and meter-reading device and establish connectivity for wireless communication. | No. | 1
71.4 | Register the meter on both the billing server and the new Utility Management System with apprioptiate tagging | No. | 1
71.5 | Create an account and link the meter to the account and apply the appriopriate tariffs | No. | 1
71.6 | Test and commision the installation | No. | 1
72 | PetroSA Office
72.1 | Decommission and remove the existing water meter. | No. | 1
72.2 | Supply and install a new 22 mm water meter compatible with AMR technology including all necessary fittings, couplings, sealants etc. | No. | 1
72.3 | Supply, install, mount and configure a smart IP68 automatic data logger and meter-reading device and establish connectivity for wireless communication. | No. | 1
72.4 | Register the meter on both the billing server and the new Utility Management System with apprioptiate tagging | No. | 1
72.5 | Create an account and link the meter to the account and apply the appriopriate tariffs | No. | 1
72.6 | Test and commision the installation | No. | 1
CARRIED FORWARD
ITEM | DESCRIPTION | UNIT | QUANTITY | RATE R | AMOUNT R
BROUGHT FORWARD
73 | PetroSA Mess & Ablution
73.1 | Decommission and remove the existing water meter. | No. | 1
73.2 | Supply and install a new 22 mm water meter compatible with AMR technology including all necessary fittings, couplings, sealants etc. | No. | 1
73.3 | Supply, install, mount and configure a smart IP68 automatic data logger and meter-reading device and establish connectivity for wireless communication. | No. | 1
73.4 | Register the meter on both the billing server and the new Utility Management System with apprioptiate tagging | No. | 1
73.5 | Create an account and link the meter to the account and apply the appriopriate tariffs | No. | 1
73.6 | Test and commision the installation | No. | 1
74 | Meg Plant (Tanks)
74.1 | Decommission and remove the existing water meter. | No. | 1
74.2 | Supply and install a new 50 mm water meter compatible with AMR technology including all necessary fittings, couplings, bolts, sealants etc. | No. | 1
74.3 | Supply, install, mount and configure a smart IP68 automatic data logger and meter-reading device and establish connectivity for wireless communication. | No. | 1
74.4 | Register the meter on both the billing server and the new Utility Management System with apprioptiate tagging | No. | 1
74.5 | Create an account and link the meter to the account and apply the appriopriate tariffs | No. | 1
74.6 | Test and commision the installation | No. | 1
75 | Long Shed (PetroSA) Q4
75.1 | Decommission and remove the existing water meter. | No. | 1
75.2 | Supply and install a new 90 mm water meter compatible with AMR technology including all necessary fittings, couplings, bolts, sealants etc. | No. | 1
75.3 | Supply, install, mount and configure a smart IP68 automatic data logger and meter-reading device and establish connectivity for wireless communication. | No. | 1
75.4 | Register the meter on both the billing server and the new Utility Management System with apprioptiate tagging | No. | 1
75.5 | Create an account and link the meter to the account and apply the appriopriate tariffs | No. | 1
75.6 | Test and commision the installation | No. | 1
CARRIED FORWARD
ITEM | DESCRIPTION | UNIT | QUANTITY | RATE R | AMOUNT R
BROUGHT FORWARD
76 | Quay Side Point 1 (Charlie)
76.1 | Decommission and remove the existing water meter. | No. | 1
76.2 | Supply and install a new 90 mm water meter compatible with AMR technology including all necessary fittings, couplings, bolts, sealants etc. | No. | 1
76.3 | Supply, install, mount and configure a smart IP68 automatic data logger and meter-reading device and establish connectivity for wireless communication. | No. | 1
76.4 | Register the meter on both the billing server and the new Utility Management System with apprioptiate tagging | No. | 1
76.5 | Create an account and link the meter to the account and apply the appriopriate tariffs | No. | 1
76.6 | Test and commision the installation | No. | 1
77 | Quay Side Point 2 (Bravo)
77.1 | Decommission and remove the existing water meter. | No. | 1
77.2 | Supply and install a new 90 mm water meter compatible with AMR technology including all necessary fittings, couplings, bolts, sealants etc. | No. | 1
77.3 | Supply, install, mount and configure a smart IP68 automatic data logger and meter-reading device and establish connectivity for wireless communication. | No. | 1
77.4 | Register the meter on both the billing server and the new Utility Management System with apprioptiate tagging | No. | 1
77.5 | Create an account and link the meter to the account and apply the appriopriate tariffs | No. | 1
77.6 | Test and commision the installation | No. | 1
78 | Quay Side Point 3 (Alpha)
78.1 | Decommission and remove the existing water meter. | No. | 1
78.2 | Supply and install a new 90 mm water meter compatible with AMR technology including all necessary fittings, couplings, bolts, sealants etc. | No. | 1
78.3 | Supply, install, mount and configure a smart IP68 automatic data logger and meter-reading device and establish connectivity for wireless communication. | No. | 1
78.4 | Register the meter on both the billing server and the new Utility Management System with apprioptiate tagging | No. | 1
78.5 | Create an account and link the meter to the account and apply the appriopriate tariffs | No. | 1
78.6 | Test and commision the installation | No. | 1
CARRIED FORWARD
ITEM | DESCRIPTION | UNIT | QUANTITY | RATE R | AMOUNT R
BROUGHT FORWARD
79 | UZR 752 Viking Area
79.1 | Decommission and remove the existing water meter. | No. | 1
79.2 | Supply and install a new 80 mm water meter compatible with AMR technology including all necessary fittings, couplings, bolts, sealants etc. | No. | 1
79.3 | Supply, install, mount and configure a smart IP68 automatic data logger and meter-reading device and establish connectivity for wireless communication. | No. | 1
79.4 | Register the meter on both the billing server and the new Utility Management System with apprioptiate tagging | No. | 1
79.5 | Create an account and link the meter to the account and apply the appriopriate tariffs | No. | 1
79.6 | Test and commision the installation | No. | 1
80 | Blue Shed
80.1 | Decommission and remove the existing water meter. | No. | 1
80.2 | Supply and install a new 80 mm water meter compatible with AMR technology including all necessary fittings, couplings, bolts, sealants etc. | No. | 1
80.3 | Supply, install, mount and configure a smart IP68 automatic data logger and meter-reading device and establish connectivity for wireless communication. | No. | 1
80.4 | Register the meter on both the billing server and the new Utility Management System with apprioptiate tagging | No. | 1
80.5 | Create an account and link the meter to the account and apply the appriopriate tariffs | No. | 1
80.6 | Test and commision the installation | No. | 1
81 | Afro Fishing 2 (Old I & J Site) On quay side
81.1 | Decommission and remove the existing water meter. | No. | 1
81.2 | Supply and install a new 80 mm water meter compatible with AMR technology including all necessary fittings, couplings, bolts, sealants etc. | No. | 1
81.3 | Supply, install, mount and configure a smart IP68 automatic data logger and meter-reading device and establish connectivity for wireless communication. | No. | 1
81.4 | Register the meter on both the billing server and the new Utility Management System with apprioptiate tagging | No. | 1
81.5 | Create an account and link the meter to the account and apply the appriopriate tariffs | No. | 1
81.6 | Test and commision the installation | No. | 1
CARRIED FORWARD
ITEM | DESCRIPTION | UNIT | QUANTITY | RATE R | AMOUNT R
BROUGHT FORWARD
82 | Viking Fishing
82.1 | Decommission and remove the existing water meter. | No. | 1
82.2 | Supply and install a new 80 mm water meter compatible with AMR technology including all necessary fittings, couplings, bolts, sealants etc. | No. | 1
82.3 | Supply, install, mount and configure a smart IP68 automatic data logger and meter-reading device and establish connectivity for wireless communication. | No. | 1
82.4 | Register the meter on both the billing server and the new Utility Management System with apprioptiate tagging | No. | 1
82.5 | Create an account and link the meter to the account and apply the appriopriate tariffs | No. | 1
82.6 | Test and commision the installation | No. | 1
83 | Gate No.3 TNPA
83.1 | Decommission and remove the existing water meter. | No. | 1
83.2 | Supply and install a new 22 mm water meter compatible with AMR technology including all necessary fittings, couplings, sealants etc. | No. | 1
83.3 | Supply, install, mount and configure a smart IP68 automatic data logger and meter-reading device and establish connectivity for wireless communication. | No. | 1
83.4 | Register the meter on both the billing server and the new Utility Management System with apprioptiate tagging | No. | 1
83.5 | Create an account and link the meter to the account and apply the appriopriate tariffs | No. | 1
83.6 | Test and commision the installation | No. | 1
84 | Kepu Site
84.1 | Decommission and remove the existing water meter. | No. | 1
84.2 | Supply and install a new 22 mm water meter compatible with AMR technology including all necessary fittings, couplings, sealants etc. | No. | 1
84.3 | Supply, install, mount and configure a smart IP68 automatic data logger and meter-reading device and establish connectivity for wireless communication. | No. | 1
84.4 | Register the meter on both the billing server and the new Utility Management System with apprioptiate tagging | No. | 1
84.5 | Create an account and link the meter to the account and apply the appriopriate tariffs | No. | 1
84.6 | Test and commision the installation | No. | 1
CARRIED FORWARD
ITEM | DESCRIPTION | UNIT | QUANTITY | RATE R | AMOUNT R
BROUGHT FORWARD
85 | Quay No.3 TNPA Supply Point
85.1 | Decommission and remove the existing water meter. | No. | 1
85.2 | Supply and install a new 22 mm water meter compatible with AMR technology including all necessary fittings, couplings, sealants etc. | No. | 1
85.3 | Supply, install, mount and configure a smart IP68 automatic data logger and meter-reading device and establish connectivity for wireless communication. | No. | 1
85.4 | Register the meter on both the billing server and the new Utility Management System with apprioptiate tagging | No. | 1
85.5 | Create an account and link the meter to the account and apply the appriopriate tariffs | No. | 1
85.6 | Test and commision the installation | No. | 1
86 | NSRI
86.1 | Decommission and remove the existing water meter. | No. | 1
86.2 | Supply and install a new 22 mm water meter compatible with AMR technology including all necessary fittings, couplings, sealants etc. | No. | 1
86.3 | Supply, install, mount and configure a smart IP68 automatic data logger and meter-reading device and establish connectivity for wireless communication. | No. | 1
86.4 | Register the meter on both the billing server and the new Utility Management System with apprioptiate tagging | No. | 1
86.5 | Create an account and link the meter to the account and apply the appriopriate tariffs | No. | 1
86.6 | Test and commision the installation | No. | 1
87 | Tuck Shop
87.1 | Decommission and remove the existing water meter. | No. | 1
87.2 | Supply and install a new 15 mm water meter compatible with AMR technology including all necessary fittings, couplings, sealants etc. | No. | 1
87.3 | Supply, install, mount and configure a smart IP68 automatic data logger and meter-reading device and establish connectivity for wireless communication. | No. | 1
87.4 | Register the meter on both the billing server and the new Utility Management System with apprioptiate tagging | No. | 1
87.5 | Create an account and link the meter to the account and apply the appriopriate tariffs | No. | 1
87.6 | Test and commision the installation | No. | 1
CARRIED FORWARD
ITEM | DESCRIPTION | UNIT | QUANTITY | RATE R | AMOUNT R
BROUGHT FORWARD
88 | Slipway
88.1 | Decommission and remove the existing water meter. | No. | 1
88.2 | Supply and install a new 28 mm water meter compatible with AMR technology including all necessary fittings, couplings, sealants etc. | No. | 1
88.3 | Supply, install, mount and configure a smart IP68 automatic data logger and meter-reading device and establish connectivity for wireless communication. | No. | 1
88.4 | Register the meter on both the billing server and the new Utility Management System with apprioptiate tagging | No. | 1
88.5 | Create an account and link the meter to the account and apply the appriopriate tariffs | No. | 1
88.6 | Test and commision the installation | No. | 1
89 | Administration Building (TNPA)
89.1 | Decommission and remove the existing water meter. | No. | 1
89.2 | Supply and install a new 50 mm water meter compatible with AMR technology including all necessary fittings, couplings, bolts, sealants etc. | No. | 1
89.3 | Supply, install, mount and configure a smart IP68 automatic data logger and meter-reading device and establish connectivity for wireless communication. | No. | 1
89.4 | Register the meter on both the billing server and the new Utility Management System with apprioptiate tagging | No. | 1
89.5 | Create an account and link the meter to the account and apply the appriopriate tariffs | No. | 1
89.6 | Test and commision the installation | No. | 1
90 | Vincent Jetty Quay Side Supply @ Romonza
90.1 | Decommission and remove the existing water meter. | No. | 1
90.2 | Supply and install a new 15 mm water meter compatible with AMR technology including all necessary fittings, couplings, sealants etc. | No. | 1
90.3 | Supply, install, mount and configure a smart IP68 automatic data logger and meter-reading device and establish connectivity for wireless communication. | No. | 1
90.4 | Register the meter on both the billing server and the new Utility Management System with apprioptiate tagging | No. | 1
90.5 | Create an account and link the meter to the account and apply the appriopriate tariffs | No. | 1
90.6 | Test and commision the installation | No. | 1
CARRIED FORWARD
ITEM | DESCRIPTION | UNIT | QUANTITY | RATE R | AMOUNT R
BROUGHT FORWARD
91 | Marine Park Home
91.1 | Decommission and remove the existing water meter. | No. | 1
91.2 | Supply and install a new 22 mm water meter compatible with AMR technology including all necessary fittings, couplings, sealants etc. | No. | 1
91.3 | Supply, install, mount and configure a smart IP68 automatic data logger and meter-reading device and establish connectivity for wireless communication. | No. | 1
91.4 | Register the meter on both the billing server and the new Utility Management System with apprioptiate tagging | No. | 1
91.5 | Create an account and link the meter to the account and apply the appriopriate tariffs | No. | 1
91.6 | Test and commision the installation | No. | 1
92 | Pioneer 1
92.1 | Decommission and remove the existing water meter. | No. | 1
92.2 | Supply and install a new 50 mm water meter compatible with AMR technology including all necessary fittings, couplings, bolts, sealants etc. | No. | 1
92.3 | Supply, install, mount and configure a smart IP68 automatic data logger and meter-reading device and establish connectivity for wireless communication. | No. | 1
92.4 | Register the meter on both the billing server and the new Utility Management System with apprioptiate tagging | No. | 1
92.5 | Create an account and link the meter to the account and apply the appriopriate tariffs | No. | 1
92.6 | Test and commision the installation | No. | 1
93 | Pioneer 2
93.1 | Decommission and remove the existing water meter. | No. | 1
93.2 | Supply and install a new 50 mm water meter compatible with AMR technology including all necessary fittings, couplings, bolts, sealants etc. | No. | 1
93.3 | Supply, install, mount and configure a smart IP68 automatic data logger and meter-reading device and establish connectivity for wireless communication. | No. | 1
93.4 | Register the meter on both the billing server and the new Utility Management System with apprioptiate tagging | No. | 1
93.5 | Create an account and link the meter to the account and apply the appriopriate tariffs | No. | 1
93.6 | Test and commision the installation | No. | 1
CARRIED FORWARD
ITEM | DESCRIPTION | UNIT | QUANTITY | RATE R | AMOUNT R
BROUGHT FORWARD
94 | Lucky Star
94.1 | Decommission and remove the existing water meter. | No. | 1
94.2 | Supply and install a new 50 mm water meter compatible with AMR technology including all necessary fittings, couplings, bolts, sealants etc. | No. | 1
94.3 | Supply, install, mount and configure a smart IP68 automatic data logger and meter-reading device and establish connectivity for wireless communication. | No. | 1
94.4 | Register the meter on both the billing server and the new Utility Management System with apprioptiate tagging | No. | 1
94.5 | Create an account and link the meter to the account and apply the appriopriate tariffs | No. | 1
94.6 | Test and commision the installation | No. | 1
95 | Walk on Moorings (TNPA)
95.1 | Decommission and remove the existing water meter. | No. | 1
95.2 | Supply and install a new 22 mm water meter compatible with AMR technology including all necessary fittings, couplings, sealants etc. | No. | 1
95.3 | Supply, install, mount and configure a smart IP68 automatic data logger and meter-reading device and establish connectivity for wireless communication. | No. | 1
95.4 | Register the meter on both the billing server and the new Utility Management System with apprioptiate tagging | No. | 1
95.5 | Create an account and link the meter to the account and apply the appriopriate tariffs | No. | 1
95.6 | Test and commision the installation | No. | 1
96 | Wash-bay (TNPA)
96.1 | Decommission and remove the existing water meter. | No. | 1
96.2 | Supply and install a new 22 mm water meter compatible with AMR technology including all necessary fittings, couplings, sealants etc. | No. | 1
96.3 | Supply, install, mount and configure a smart IP68 automatic data logger and meter-reading device and establish connectivity for wireless communication. | No. | 1
96.4 | Register the meter on both the billing server and the new Utility Management System with apprioptiate tagging | No. | 1
96.5 | Create an account and link the meter to the account and apply the appriopriate tariffs | No. | 1
96.6 | Test and commision the installation | No. | 1
CARRIED FORWARD
ITEM | DESCRIPTION | UNIT | QUANTITY | RATE R | AMOUNT R
BROUGHT FORWARD
97 | LBS 185 (Yacht Club) – Bulk Meter
97.1 | Decommission and remove the existing water meter. | No. | 1
97.2 | Supply and install a new 28 mm water meter compatible with AMR technology including all necessary fittings, couplings, sealants etc. | No. | 1
97.3 | Supply, install, mount and configure a smart IP68 automatic data logger and meter-reading device and establish connectivity for wireless communication. | No. | 1
97.4 | Register the meter on both the billing server and the new Utility Management System with apprioptiate tagging | No. | 1
97.5 | Create an account and link the meter to the account and apply the appriopriate tariffs | No. | 1
97.6 | Test and commision the installation | No. | 1
98 | Blue Door
98.1 | Decommission and remove the existing water meter. | No. | 1
98.2 | Supply and install a new 15 mm water meter compatible with AMR technology including all necessary fittings, couplings, sealants etc. | No. | 1
98.3 | Supply, install, mount and configure a smart IP68 automatic data logger and meter-reading device and establish connectivity for wireless communication. | No. | 1
98.4 | Register the meter on both the billing server and the new Utility Management System with apprioptiate tagging | No. | 1
98.5 | Create an account and link the meter to the account and apply the appriopriate tariffs | No. | 1
98.6 | Test and commision the installation | No. | 1
99 | Mozambiek
99.1 | Decommission and remove the existing water meter. | No. | 1
99.2 | Supply and install a new 15 mm water meter compatible with AMR technology including all necessary fittings, couplings, sealants etc. | No. | 1
99.3 | Supply, install, mount and configure a smart IP68 automatic data logger and meter-reading device and establish connectivity for wireless communication. | No. | 1
99.4 | Register the meter on both the billing server and the new Utility Management System with apprioptiate tagging | No. | 1
99.5 | Create an account and link the meter to the account and apply the appriopriate tariffs | No. | 1
99.6 | Test and commision the installation | No. | 1
CARRIED FORWARD
ITEM | DESCRIPTION | UNIT | QUANTITY | RATE R | AMOUNT R
BROUGHT FORWARD
100 | Ladies Ablutions (TNPA)
100.1 | Decommission and remove the existing water meter. | No. | 1
100.2 | Supply and install a new 15 mm water meter compatible with AMR technology including all necessary fittings, couplings, sealants etc. | No. | 1
100.3 | Supply, install, mount and configure a smart IP68 automatic data logger and meter-reading device and establish connectivity for wireless communication. | No. | 1
100.4 | Register the meter on both the billing server and the new Utility Management System with apprioptiate tagging | No. | 1
100.5 | Create an account and link the meter to the account and apply the appriopriate tariffs | No. | 1
100.6 | Test and commision the installation | No. | 1
101 | Men’s Ablutions (TNPA)
101.1 | Decommission and remove the existing water meter. | No. | 1
101.2 | Supply and install a new 15 mm water meter compatible with AMR technology including all necessary fittings, couplings, sealants etc. | No. | 1
101.3 | Supply, install, mount and configure a smart IP68 automatic data logger and meter-reading device and establish connectivity for wireless communication. | No. | 1
101.4 | Register the meter on both the billing server and the new Utility Management System with apprioptiate tagging | No. | 1
101.5 | Create an account and link the meter to the account and apply the appriopriate tariffs | No. | 1
101.6 | Test and commision the installation | No. | 1
102 | Aquamarine
102.1 | Decommission and remove the existing water meter. | No. | 1
102.2 | Supply and install a new 15 mm water meter compatible with AMR technology including all necessary fittings, couplings, sealants etc. | No. | 1
102.3 | Supply, install, mount and configure a smart IP68 automatic data logger and meter-reading device and establish connectivity for wireless communication. | No. | 1
102.4 | Register the meter on both the billing server and the new Utility Management System with apprioptiate tagging | No. | 1
102.5 | Create an account and link the meter to the account and apply the appriopriate tariffs | No. | 1
102.6 | Test and commision the installation | No. | 1
CARRIED FORWARD TO SUMMARY MSB
ITEM | DESCRIPTION | UNIT | QUANTITY | RATE R | AMOUNT R
SUPPLY AND INSTALLATION OF SMART ELECTRICITY METERS
C | Replacement of Electricity Meters in various locations (Three Phase)
Supply, install, configure, test and commission Smart Electricity Meters for measurement of different electrical parameters listed elsewhere in the document including Active energy (kWh/MWh), Reactive energy (kVArh/MVArh), Apparent energy (kVAh/MVAh) etc.,
1.1 | Decommission and remove the existing Electricity Meters in various locations | No. | 68
1.2 | Supply, install and configure a new Smart Electricity Meter with all the necessary comms required (communication module, GSM antenna etc.), | No. | 68
1.3 | Establish connectivity: Link the meters to the billing server and the new Utilities Management System, Create Accounts and apply the tariffs. | No. | 68
1.4 | Test and commission the installation. | No. | 68
Replacement of Electricity Meters in various locations (Single Phase)
2.1 | Decommission and remove the existing Electricity Meters in various locations | No. | 2
2.2 | Supply, install and configure a new Smart Electricity Meter with all the necessary comms required (communication module, GSM antenna etc.). | No. | 2
2.3 | Establish connectivity: Link the meters to the billing server and the new Utilities Management System via the LAN. | No. | 2
2.4 | Test and commission the installation. | No. | 2
2.5 | Register the meter on both the billing server and the new Utility Management System with apprioptiate tagging | No. | 1
2.6 | Create an account and link the meter to the account and apply the appriopriate tariffs | No. | 1
2.7 | Test and commision the installation | No. | 1
CARRIED FORWARD TO SUMMARY MSB
ITEM | DESCRIPTION | UNIT | QUANTITY | RATE R | AMOUNT R
D | COMMUNICATION
1.1 | Standalone Fibre Network - Design, supply, install and patch 48 pair single mode fibre optic cable (652D) | m | 5000
1.2 | Excavate and backfill where depth is not exceeding 2m deep | m3 | 900
1.3 | Supply and install 110mm PVC pipe and chamber system for the fibre. | m | 5000
1.4 | Reinstate exsiting surface and make good | m2 | 1500
1.5 | Supply and install patch panels fully populated 48 pair with Lucent Connector (LC) patch leads | No. | 2
1.6 | Supply, install and configure media converters | No. | 6
1.7 | Supply, install and configure 24 ports managed enterprise network switches including routing and setting up VLANs | No. | 2
1.8 | Supply and install a 9U swing frame cabinet 900mm deep | No. | 1
1.9 | Design and construction of Manholes for fibre | No. | 5
1.1 | Supply, install and setup the severs | No. | 2
1.12 | Splicing of Fibres | No. | 48
1.13 | OTDR Testing (Test and submit line losses) | No. | 48
1.14 | Supply, install, configure and commission a Firewall for LAN, ensure that old and new services going through the Firewall are reinstated. Setup DMZ and position a management workstation within DMZ | Sum | 1
1.15 | Supply and install management workstation desktops and link to TNPA corporate network. Setup rules for management workstation and provide dashboards whilst second LAN on machine connects to Transnet Data Network. Management station needs to be on Transnet domain and have relative Transnet Policies applied to it. | No. | 1
1.16 | Supply and install the latest Microsoft SQL server (permanent license) | No. | 2
CARRIED FORWARD TO SUMMARY MSB
ITEM | DESCRIPTION | UNIT | QUANTITY | RATE R | AMOUNT R
E | PROCUREMENT AND SUPPLY OF SPARES
1.1 | Smart automatic water meter reading devices | No. | 6
1.2 | Smart automatic energy meter reading devices | No. | 7
1.3 | Supply hand held automatic meter reading device (water & energy) | No. | 2
CARRIED FORWARD TO SUMMARY MSB
ITEM | DESCRIPTION | UNIT | QUANTITY | RATE R | AMOUNT R
F | AUTOMATIC METER READING (AMR) SYSTEM AND SOFTWARE INTEGRATION
Metering gateways
1.1 | Supply, installation, configure and integrate the metering gateways onto the LAN and utilities management system for uploading water meter data. | No. | 5
1.2 | New Utilities Management System Development, Programming and Software integration into the billing server, tariff setup, designing billing template and setting up billing accounts on billing server. Configure the server to send an Alert (SMS) to TNPA for abnormalities. Including linking all Port meters to new utilites management system. Provide license package. Develop an API and link it to the back end of IPMS and SAP ERP. | Sum | 1
1.3 | Mapping the meters onto the Geographic Information System (GIS) showing the exact installation point, opening meter reading and the picture of the installation. | Sum | 1
1.4 | Testing and commissioning of the software side both individually and integrated system | Sum | 1
1.5 | AMR Training for End Users | Sum | 1
CARRIED FORWARD TO SUMMARY MSB

## Summary_MSB
PORT OF MOSSEL BAY
| DESCRIPTION | AMOUNT R
A | PRELIMINARIES AND GENERALS
B | SUPPLY AND INSTALLATION OF SMART AUTOMATIC WATER METER READING DEVICES
C | SUPPLY AND INSTALLATION OF SMART AUTOMATIC ENERGY METER READING DEVICES
D | COMMUNICATION
E | PROCUREMENT AND SUPPLY OF SPARES
F | AUTOMATIC METER READING (AMR) SYSTEM AND SOFTWARE INTEGRATION
TOTAL CARRIED FORWARD TO SUMMARY PAGE:

## P&G CPT
PRELIMINARY AND GENERAL
ITEM | DESCRIPTION | UNIT | QUANTITY | RATE R | AMOUNT R | GUID
| PORT OF CAPE TOWN |  |  |  |  | c0ef6626-63fb-4f7b-978c-96e851c13c76
| PREAMBLES |  |  |  |  | 412a82d3-d4dd-47f7-b580-8a39c174200b
| Fixed preliminary items will be valuated and paid on a proven cost basis up to the total value The tenderer is expected to understand the site, restrictions, and scope of work and price only the relevant items within the Preliminaries. All items priced will be assessed in relevance to the contract prior to any payments being made |  |  |  |  | 197747fd-7b81-49d0-bd4d-de5115e03d07
A | FIXED-CHARGE ITEMS |  |  |  |  | 0fdc5441-69c0-4d5f-a2ce-27d9cc287823
| Contractual Requirements |  |  |  |  | 1e91a278-1b70-44d7-a867-9e22304da8bb
1.1 | Contractual Requirements: Allow for all contractual obligations in accordance with the NEC3 Engineering and Construction Contract (ECC), including the provision and maintenance of all required performance securities, guarantees, insurances, bonds, warranties, and statutory compliance for the full duration of the Contract. | sum | 1 |  |  | df27e6c6-38db-420b-bcd2-364be0bf3736
| Establishment of Facilities on Site |  |  |  |  | a67e70d1-6357-40c4-9cf4-8525197309d3
Facilities for the Contractor
1.2 | Offices and storage sheds | sum | 1
1.3 | Ablution and latrine facilities | sum | 1
1.4 | Tools and equipment | sum | 1
1.5 | Water supplies, electric power and communications | sum | 1
1.6 | Dealing with water | sum | 1 |  |  | 8b7f9a87-212e-4432-8e07-23ea3e4f0fc6
1.7 | Access | sum | 1 |  |  | sum
1.8 | Plant | sum | 1 |  |  | sum
| Other Fixed-charge Obligations: |  |  |  |  | 98834cad-0f56-445d-adad-18ef830f86a1
1.9 | Survey, setting out and preparation of as-built drawings | sum | 1 |  |  | 0f95f060-fb58-4d10-8391-7de2a7e0c127
1.10 | Health and Saftey Compliance | sum | 1 |  |  | ff1c2ab3-e02f-4404-b2ea-2b1ef71c34e3
1.11 | Environmental management | sum | 1 |  |  | b25ae012-f798-4857-a7d5-b929d708cf9c
CARRIED FORWARD
SERIES:
PRELIMINARY AND GENERAL
ITEM | DESCRIPTION | UNIT | QUANTITY | RATE R | AMOUNT R | GUID
BROUGHT FORWARD
1.12 | Security | sum | 1 |  |  | fc5c5246-119f-4158-bc05-be4aca1fc6e5
1.13 | Removal of Site Estalishment | sum | 1 |  |  | 3006cdf7-bede-4566-b364-359229a75d5c
1.14 | Plant | sum | 1 |  |  | 6d083a07-f783-444a-a2e5-b040f1cbb9fc
2 | TIME-RELATED ITEMS
Operation and maintenance of facilities on the Site for duration of construction
| Facilities for the Engineer |  |  |  |  | c66e89b1-4e3e-4268-af87-edeb457c400e
2.1 | Survey assistants and materials | Month | 11 |  |  | 8fcbc921-68a6-42ff-9955-4c98c11ed74f
| Facilities for the Contractor |  |  |  |  | b6777630-fedd-49fe-b3da-cb6ba9f12d97
2.2 | Offices and storage sheds | Month | 11 |  |  | 5cf85aa3-33fd-48ef-9a81-4f213fc4fb87
2.3 | Ablution and latrine facilities | Month | 11 |  |  | b83bb9e7-5ba2-4d0b-a3f6-d8b65dfbddbc
2.4 | Tools and equipment | Month | 11 |  |  | ce9a6eba-dac3-4bb2-ad0c-9e8d7e18f92f
2.5 | Water supplies, electric power and communications | Month | 11 |  |  | 6a35f81e-dd35-43e2-81fa-c8c0227cd230
2.6 | Dealing with water (Sub-clause 5.5) | Month | 11 |  |  | 855064ca-d3f3-4035-825a-37ab924920a2
2.7 | Access (Sub-clause 5.8) | Month | 11 |  |  | bb97d9c7-f78e-4517-8081-c261b5db7045
2.8 | Plant | Month | 11 |  |  | 64ece465-2ed7-40da-9617-97371f5b1482
| Supervision |  |  |  |  | 2cad2066-7e41-4cd2-b045-092abc15d54c
2.9 | Supervision for duration of construction | Month | 11 |  |  | d46e3178-ffbb-49a8-a2d7-d2fda9637086
| Other time-related obligations |  |  |  |  | a0327602-075b-4f45-b1d0-e93382ebafe2
2.10 | Compliance Occupational Health and Safety Act and Construction Regulations | Month | 11 |  |  | 04a0c186-432f-4ee8-a811-c38d8bbc6809
2.11 | Compliance to Environmental Management Plan | Month | 11 |  |  | d4ddedf1-dbaf-4b99-8dad-4f6ee8d2c638
| CARRIED FORWARD TO SUMMARY |  |  |  | 0

## CPT
ITEM | DESCRIPTION | UNIT | QUANTITY | RATE R | AMOUNT R
PORT OF CAPE TOWN
B | SUPPLY AND INSTALLATION OF SMART METERS
1.1 | Investigations and site assessment (Refer to WI Clauses 4.3) | sum | 1
1.2 | Survey and Ground-Penetrating Radar (GPR) Scans on the route for any potential underground services | m2 | 31250
SITE CLEARANCE, SITEWORKS, ETC.
Site Clearance
1.3 | Digging up and removing rubbish, debris, vegetation, hedges, shrubs, bush, etc and trees not exceeding 200mm girth | m2 | 2500
Earthworks
1.4 | Excavate and backfill where depth is not exceeding 2m deep (600mm x 600mm x 600mm) | m3 | 53
SUPPLY AND INSTALLATION OF SMART WATER METERS
Below Ground Installation Supply, install, test and commission smart water meters and shall be configured for measurement of water conSumption (KL), alarm notification for high flow set points and trigger night flow analysis
METER No. 01 Replacement of the meter including associated components Meter size: 200mm, existing pipe material is unknown
2.1 | Decommission and remove the existing above installation. | No. | 1
2.2 | Supply and install a 200mm water meter compatible with AMR technology, flanged on both ends and fitted to new-flanged pipes including all necessary gaskets, bolts, sealants etc. | No. | 1
2.3 | Pipes underground to be taped shall be coated with appropriate primer and the tape shall be applied with minimum 15mm lap per spiral | m | 8
2.4 | Supply, install, mount and configure a smart IP68 automatic data logger and meter-reading device and establish connectivity for wireless communication. Link the meter on both the billing server and the new Utilites Management System Link the meter on both the billing server and the new Utilites Management System | No. | 1
CARRIED FORWARD
7
ITEM | DESCRIPTION | UNIT | QUANTITY | RATE R | AMOUNT R
BROUGHT FORWARD
METER No. 02 Replacement of the meter including associated components Meter size: 200mm, existing pipe material is unknown
3.1 | Decommission and remove the existing above installation. | No. | 1
3.2 | Supply and install a 200mm water meter compatible with AMR technology, flanged on both ends and fitted to new-flanged pipes including all necessary gaskets, bolts, sealants etc. | No. | 1
3.3 | Pipes underground to be taped shall be coated with appropriate primer and the tape shall be applied with minimum 15mm lap per spiral | m | 8
3.4 | Supply, install, mount and configure a smart IP68 automatic data logger and meter-reading device and establish connectivity for wireless communication. Link the meter on both the billing server and the new Utilites Management System Link the meter on both the billing server and the new Utilites Management System | No. | 1
METER No. 03 Installation of Automatic Meter Reading Device
4.1 | Supply, install, mount and configure a smart IP68 automatic data logger and meter-reading device and establish connectivity for wireless communication. Link the meter on both the billing server and the new Utilites Management System Link the meter on both the billing server and the new Utilites Management System | No. | 1
METER No. 04 Installation of Automatic Meter Reading Device
5.1 | Supply, install, mount and configure a smart IP68 automatic data logger and meter-reading device and establish connectivity for wireless communication. Link the meter on both the billing server and the new Utilites Management System Link the meter on both the billing server and the new Utilites Management System | No. | 1
METER No. 05 Installation of Automatic Meter Reading Device
6.1 | Supply, install, mount and configure a smart IP68 automatic data logger and meter-reading device and establish connectivity for wireless communication. Link the meter on both the billing server and the new Utilites Management System Link the meter on both the billing server and the new Utilites Management System | No. | 1
METER No. 06 Installation of Automatic Meter Reading Device
7.1 | Supply, install, mount and configure a smart IP68 automatic data logger and meter-reading device and establish connectivity for wireless communication. Link the meter on both the billing server and the new Utilites Management System Link the meter on both the billing server and the new Utilites Management System | No. | 1
CARRIED FORWARD
8
ITEM | DESCRIPTION | UNIT | QUANTITY | RATE R | AMOUNT R
BROUGHT FORWARD
Replacement of Existing Water Meters
8 | NPA House out building (Plan room & toilet)
8.1 | Decommission and remove the existing water meter. | No. | 1
8.2 | Supply and install a new 15 mm water meter compatible with AMR technology including all necessary fittings, couplings, sealants etc. | No. | 1
8.3 | Supply, install, mount and configure a smart IP68 automatic data logger and meter-reading device and establish connectivity for wireless communication. | No. | 1
8.4 | Register the meter on both the billing server and the new Utility Management System with apprioptiate tagging | No. | 1
8.5 | Create an account and link the meter to the account and apply the appriopriate tariffs | No. | 1
8.6 | Test and commision the installation | No. | 1
9 | Security hut - A Berth
9.1 | Decommission and remove the existing water meter. | No. | 1
9.2 | Supply and install a new 20 mm water meter compatible with AMR technology including all necessary fittings, couplings, sealants etc. | No. | 1
9.3 | Supply, install, mount and configure a smart IP68 automatic data logger and meter-reading device and establish connectivity for wireless communication. | No. | 1
9.4 | Register the meter on both the billing server and the new Utility Management System with apprioptiate tagging | No. | 1
9.5 | Create an account and link the meter to the account and apply the appriopriate tariffs | No. | 1
9.6 | Test and commision the installation | No. | 1
10 | Corner A & B Berth tunnel.
10.1 | Decommission and remove the existing water meter. | No. | 1
10.2 | Supply and install a new 20 mm water meter compatible with AMR technology including all necessary fittings, couplings, sealants etc. | No. | 1
10.3 | Supply, install, mount and configure a smart IP68 automatic data logger and meter-reading device and establish connectivity for wireless communication. | No. | 1
10.4 | Register the meter on both the billing server and the new Utility Management System with apprioptiate tagging | No. | 1
10.5 | Create an account and link the meter to the account and apply the appriopriate tariffs | No. | 1
10.6 | Test and commision the installation | No. | 1
CARRIED FORWARD
9
ITEM | DESCRIPTION | UNIT | QUANTITY | RATE R | AMOUNT R
BROUGHT FORWARD
11 | Ferro-marine - A Berth - Ablution
11.1 | Decommission and remove the existing water meter. | No. | 1
11.2 | Supply and install a new 20 mm water meter compatible with AMR technology including all necessary fittings, couplings, sealants etc. | No. | 1
11.3 | Supply, install, mount and configure a smart IP68 automatic data logger and meter-reading device and establish connectivity for wireless communication. | No. | 1
11.4 | Register the meter on both the billing server and the new Utility Management System with apprioptiate tagging | No. | 1
11.5 | Create an account and link the meter to the account and apply the appriopriate tariffs | No. | 1
11.6 | Test and commision the installation | No. | 1
12 | Ferro-marine - A Berth - Admin office
12.1 | Decommission and remove the existing water meter. | No. | 1
12.2 | Supply and install a new 20 mm water meter compatible with AMR technology including all necessary fittings, couplings, sealants etc. | No. | 1
12.3 | Supply, install, mount and configure a smart IP68 automatic data logger and meter-reading device and establish connectivity for wireless communication. | No. | 1
12.4 | Register the meter on both the billing server and the new Utility Management System with apprioptiate tagging | No. | 1
12.5 | Create an account and link the meter to the account and apply the appriopriate tariffs | No. | 1
12.6 | Test and commision the installation | No. | 1
13 | NPA House
13.1 | Decommission and remove the existing water meter. | No. | 1
13.2 | Supply and install a new 150 mm water meter compatible with AMR technology including all necessary fittings, couplings, bolts, sealants etc. | No. | 1
13.3 | Supply, install, mount and configure a smart IP68 automatic data logger and meter-reading device and establish connectivity for wireless communication. | No. | 1
13.4 | Register the meter on both the billing server and the new Utility Management System with apprioptiate tagging | No. | 1
13.5 | Create an account and link the meter to the account and apply the appriopriate tariffs | No. | 1
13.6 | Test and commision the installation | No. | 1
CARRIED FORWARD
10
ITEM | DESCRIPTION | UNIT | QUANTITY | RATE R | AMOUNT R
BROUGHT FORWARD
14 | A Berth area.
14.1 | Decommission and remove the existing water meter. | No. | 1
14.2 | Supply and install a new 20 mm water meter compatible with AMR technology including all necessary fittings, couplings, sealants etc. | No. | 1
14.3 | Supply, install, mount and configure a smart IP68 automatic data logger and meter-reading device and establish connectivity for wireless communication. | No. | 1
14.4 | Register the meter on both the billing server and the new Utility Management System with apprioptiate tagging | No. | 1
14.5 | Create an account and link the meter to the account and apply the appriopriate tariffs | No. | 1
14.6 | Test and commision the installation | No. | 1
15 | Corporate Affairs - B Berth
15.1 | Decommission and remove the existing water meter. | No. | 1
15.2 | Supply and install a new 15 mm water meter compatible with AMR technology including all necessary fittings, couplings, sealants etc. | No. | 1
15.3 | Supply, install, mount and configure a smart IP68 automatic data logger and meter-reading device and establish connectivity for wireless communication. | No. | 1
15.4 | Register the meter on both the billing server and the new Utility Management System with apprioptiate tagging | No. | 1
15.5 | Create an account and link the meter to the account and apply the appriopriate tariffs | No. | 1
15.6 | Test and commision the installation | No. | 1
16 | IT - Opp Corp Affrs - vacant
16.1 | Decommission and remove the existing water meter. | No. | 1
16.2 | Supply and install a new 25 mm water meter compatible with AMR technology including all necessary fittings, couplings, sealants etc. | No. | 1
16.3 | Supply, install, mount and configure a smart IP68 automatic data logger and meter-reading device and establish connectivity for wireless communication. | No. | 1
16.4 | Register the meter on both the billing server and the new Utility Management System with apprioptiate tagging | No. | 1
16.5 | Create an account and link the meter to the account and apply the appriopriate tariffs | No. | 1
16.6 | Test and commision the installation | No. | 1
CARRIED FORWARD
ITEM | DESCRIPTION | UNIT | QUANTITY | RATE R | AMOUNT R
BROUGHT FORWARD
17 | Training Centre
17.1 | Decommission and remove the existing water meter. | No. | 1
17.2 | Supply and install a new 50 mm water meter compatible with AMR technology including all necessary fittings, couplings, bolts, sealants etc. | No. | 1
17.3 | Supply, install, mount and configure a smart IP68 automatic data logger and meter-reading device and establish connectivity for wireless communication. | No. | 1
17.4 | Register the meter on both the billing server and the new Utility Management System with apprioptiate tagging | No. | 1
17.5 | Create an account and link the meter to the account and apply the appriopriate tariffs | No. | 1
17.6 | Test and commision the installation | No. | 1
18 | Fresh Produce Term. (in manhole on B/C Berth)
18.1 | Decommission and remove the existing water meter. | No. | 1
18.2 | Supply and install a new 25 mm water meter compatible with AMR technology including all necessary fittings, couplings, sealants etc. | No. | 1
18.3 | Supply, install, mount and configure a smart IP68 automatic data logger and meter-reading device and establish connectivity for wireless communication. | No. | 1
18.4 | Register the meter on both the billing server and the new Utility Management System with apprioptiate tagging | No. | 1
18.5 | Create an account and link the meter to the account and apply the appriopriate tariffs | No. | 1
18.6 | Test and commision the installation | No. | 1
19 | Fresh Produce Term. (in manhole on B/C Berth)
19.1 | Decommission and remove the existing water meter. | No. | 1
19.2 | Supply and install a new 80 mm water meter compatible with AMR technology including all necessary fittings, couplings, bolts, sealants etc. | No. | 1
19.3 | Supply, install, mount and configure a smart IP68 automatic data logger and meter-reading device and establish connectivity for wireless communication. | No. | 1
19.4 | Register the meter on both the billing server and the new Utility Management System with apprioptiate tagging | No. | 1
19.5 | Create an account and link the meter to the account and apply the appriopriate tariffs | No. | 1
19.6 | Test and commision the installation | No. | 1
CARRIED FORWARD
12
ITEM | DESCRIPTION | UNIT | QUANTITY | RATE R | AMOUNT R
BROUGHT FORWARD
20 | Fresh Produce Terminals Cape Town.
20.1 | Decommission and remove the existing water meter. | No. | 1
20.2 | Supply and install a new 150 mm water meter compatible with AMR technology including all necessary fittings, couplings, bolts, sealants etc. | No. | 1
20.3 | Supply, install, mount and configure a smart IP68 automatic data logger and meter-reading device and establish connectivity for wireless communication. | No. | 1
20.4 | Register the meter on both the billing server and the new Utility Management System with apprioptiate tagging | No. | 1
20.5 | Create an account and link the meter to the account and apply the appriopriate tariffs | No. | 1
20.6 | Test and commision the installation | No. | 1
21 | Fresh Produce Terminals Cape Town. (On balcony)
21.1 | Decommission and remove the existing water meter. | No. | 1
21.2 | Supply and install a new 150 mm water meter compatible with AMR technology including all necessary fittings, couplings, bolts, sealants etc. | No. | 1
21.3 | Supply, install, mount and configure a smart IP68 automatic data logger and meter-reading device and establish connectivity for wireless communication. | No. | 1
21.4 | Register the meter on both the billing server and the new Utility Management System with apprioptiate tagging | No. | 1
21.5 | Create an account and link the meter to the account and apply the appriopriate tariffs | No. | 1
21.6 | Test and commision the installation | No. | 1
22 | B-C Berth (Tunnel - sprinkler system) - FPT
22.1 | Decommission and remove the existing water meter. | No. | 1
22.2 | Supply and install a new 50 mm water meter compatible with AMR technology including all necessary fittings, couplings, bolts, sealants etc. | No. | 1
22.3 | Supply, install, mount and configure a smart IP68 automatic data logger and meter-reading device and establish connectivity for wireless communication. | No. | 1
22.4 | Register the meter on both the billing server and the new Utility Management System with apprioptiate tagging | No. | 1
22.5 | Create an account and link the meter to the account and apply the appriopriate tariffs | No. | 1
22.6 | Test and commision the installation | No. | 1
CARRIED FORWARD
ITEM | DESCRIPTION | UNIT | QUANTITY | RATE R | AMOUNT R
BROUGHT FORWARD
23 | Fresh Produce Term. (Against wall- inside D Shed)
23.1 | Decommission and remove the existing water meter. | No. | 1
23.2 | Supply and install a new 15 mm water meter compatible with AMR technology including all necessary fittings, couplings, sealants etc. | No. | 1
23.3 | Supply, install, mount and configure a smart IP68 automatic data logger and meter-reading device and establish connectivity for wireless communication. | No. | 1
23.4 | Register the meter on both the billing server and the new Utility Management System with apprioptiate tagging | No. | 1
23.5 | Create an account and link the meter to the account and apply the appriopriate tariffs | No. | 1
23.6 | Test and commision the installation | No. | 1
24 | Long Line Tuna Corporation (pty) ltd
24.1 | Decommission and remove the existing water meter. | No. | 1
24.2 | Supply and install a new 15 mm water meter compatible with AMR technology including all necessary fittings, couplings, sealants etc. | No. | 1
24.3 | Supply, install, mount and configure a smart IP68 automatic data logger and meter-reading device and establish connectivity for wireless communication. | No. | 1
24.4 | Register the meter on both the billing server and the new Utility Management System with apprioptiate tagging | No. | 1
24.5 | Create an account and link the meter to the account and apply the appriopriate tariffs | No. | 1
24.6 | Test and commision the installation | No. | 1
25 | Portside Stevedoring Services offices.
25.1 | Decommission and remove the existing water meter. | No. | 1
25.2 | Supply and install a new 40 mm water meter compatible with AMR technology including all necessary fittings, couplings, bolts, sealants etc. | No. | 1
25.3 | Supply, install, mount and configure a smart IP68 automatic data logger and meter-reading device and establish connectivity for wireless communication. | No. | 1
25.4 | Register the meter on both the billing server and the new Utility Management System with apprioptiate tagging | No. | 1
25.5 | Create an account and link the meter to the account and apply the appriopriate tariffs | No. | 1
25.6 | Test and commision the installation | No. | 1
CARRIED FORWARD
14
ITEM | DESCRIPTION | UNIT | QUANTITY | RATE R | AMOUNT R
BROUGHT FORWARD
26 | SA Police / Dept.of Public Works
26.1 | Decommission and remove the existing water meter. | No. | 1
26.2 | Supply and install a new 80 mm water meter compatible with AMR technology including all necessary fittings, couplings, bolts, sealants etc. | No. | 1
26.3 | Supply, install, mount and configure a smart IP68 automatic data logger and meter-reading device and establish connectivity for wireless communication. | No. | 1
26.4 | Register the meter on both the billing server and the new Utility Management System with apprioptiate tagging | No. | 1
26.5 | Create an account and link the meter to the account and apply the appriopriate tariffs | No. | 1
26.6 | Test and commision the installation | No. | 1
27 | South Arm Rd Security building
27.1 | Decommission and remove the existing water meter. | No. | 1
27.2 | Supply and install a new 80 mm water meter compatible with AMR technology including all necessary fittings, couplings, bolts, sealants etc. | No. | 1
27.3 | Supply, install, mount and configure a smart IP68 automatic data logger and meter-reading device and establish connectivity for wireless communication. | No. | 1
27.4 | Register the meter on both the billing server and the new Utility Management System with apprioptiate tagging | No. | 1
27.5 | Create an account and link the meter to the account and apply the appriopriate tariffs | No. | 1
27.6 | Test and commision the installation | No. | 1
28 | CCC Municipal water meter at Dock Road.
28.1 | Decommission and remove the existing water meter. | No. | 1
28.2 | Supply and install a new 15 mm water meter compatible with AMR technology including all necessary fittings, couplings, sealants etc. | No. | 1
28.3 | Supply, install, mount and configure a smart IP68 automatic data logger and meter-reading device and establish connectivity for wireless communication. | No. | 1
28.4 | Register the meter on both the billing server and the new Utility Management System with apprioptiate tagging | No. | 1
28.5 | Create an account and link the meter to the account and apply the appriopriate tariffs | No. | 1
28.6 | Test and commision the installation | No. | 1
CARRIED FORWARD
15
ITEM | DESCRIPTION | UNIT | QUANTITY | RATE R | AMOUNT R
BROUGHT FORWARD
29 | Transnet Projects RME (Bruce)
29.1 | Decommission and remove the existing water meter. | No. | 1
29.2 | Supply and install a new 25 mm water meter compatible with AMR technology including all necessary fittings, couplings, sealants etc. | No. | 1
29.3 | Supply, install, mount and configure a smart IP68 automatic data logger and meter-reading device and establish connectivity for wireless communication. | No. | 1
29.4 | Register the meter on both the billing server and the new Utility Management System with apprioptiate tagging | No. | 1
29.5 | Create an account and link the meter to the account and apply the appriopriate tariffs | No. | 1
29.6 | Test and commision the installation | No. | 1
30 | Svitzer Wijsmuller (inside Filing room)
30.1 | Decommission and remove the existing water meter. | No. | 1
30.2 | Supply and install a new 25 mm water meter compatible with AMR technology including all necessary fittings, couplings, sealants etc. | No. | 1
30.3 | Supply, install, mount and configure a smart IP68 automatic data logger and meter-reading device and establish connectivity for wireless communication. | No. | 1
30.4 | Register the meter on both the billing server and the new Utility Management System with apprioptiate tagging | No. | 1
30.5 | Create an account and link the meter to the account and apply the appriopriate tariffs | No. | 1
30.6 | Test and commision the installation | No. | 1
31 | Svitzer Wijsmuller
31.1 | Decommission and remove the existing water meter. | No. | 1
31.2 | Supply and install a new 25 mm water meter compatible with AMR technology including all necessary fittings, couplings, sealants etc. | No. | 1
31.3 | Supply, install, mount and configure a smart IP68 automatic data logger and meter-reading device and establish connectivity for wireless communication. | No. | 1
31.4 | Register the meter on both the billing server and the new Utility Management System with apprioptiate tagging | No. | 1
31.5 | Create an account and link the meter to the account and apply the appriopriate tariffs | No. | 1
31.6 | Test and commision the installation | No. | 1
CARRIED FORWARD
16
ITEM | DESCRIPTION | UNIT | QUANTITY | RATE R | AMOUNT R
BROUGHT FORWARD
32 | Bid freight.
32.1 | Decommission and remove the existing water meter. | No. | 1
32.2 | Supply and install a new 25 mm water meter compatible with AMR technology including all necessary fittings, couplings, sealants etc. | No. | 1
32.3 | Supply, install, mount and configure a smart IP68 automatic data logger and meter-reading device and establish connectivity for wireless communication. | No. | 1
32.4 | Register the meter on both the billing server and the new Utility Management System with apprioptiate tagging | No. | 1
32.5 | Create an account and link the meter to the account and apply the appriopriate tariffs | No. | 1
32.6 | Test and commision the installation | No. | 1
33 | SA Stevedores
33.1 | Decommission and remove the existing water meter. | No. | 1
33.2 | Supply and install a new 25 mm water meter compatible with AMR technology including all necessary fittings, couplings, sealants etc. | No. | 1
33.3 | Supply, install, mount and configure a smart IP68 automatic data logger and meter-reading device and establish connectivity for wireless communication. | No. | 1
33.4 | Register the meter on both the billing server and the new Utility Management System with apprioptiate tagging | No. | 1
33.5 | Create an account and link the meter to the account and apply the appriopriate tariffs | No. | 1
33.6 | Test and commision the installation | No. | 1
34 | SA Stevedores / Lighthouse Martinet Ind.Eng.CC
34.1 | Decommission and remove the existing water meter. | No. | 1
34.2 | Supply and install a new 200 mm water meter compatible with AMR technology including all necessary fittings, couplings, bolts, sealants etc. | No. | 1
34.3 | Supply, install, mount and configure a smart IP68 automatic data logger and meter-reading device and establish connectivity for wireless communication. | No. | 1
34.4 | Register the meter on both the billing server and the new Utility Management System with apprioptiate tagging | No. | 1
34.5 | Create an account and link the meter to the account and apply the appriopriate tariffs | No. | 1
34.6 | Test and commision the installation | No. | 1
CARRIED FORWARD
17
ITEM | DESCRIPTION | UNIT | QUANTITY | RATE R | AMOUNT R
BROUGHT FORWARD
35 | Magmaster (Lighthouse) (INCOMING)
35.1 | Decommission and remove the existing water meter. | No. | 1
35.2 | Supply and install a new 200 mm water meter compatible with AMR technology including all necessary fittings, couplings, bolts, sealants etc. | No. | 1
35.3 | Supply, install, mount and configure a smart IP68 automatic data logger and meter-reading device and establish connectivity for wireless communication. | No. | 1
35.4 | Register the meter on both the billing server and the new Utility Management System with apprioptiate tagging | No. | 1
35.5 | Create an account and link the meter to the account and apply the appriopriate tariffs | No. | 1
35.6 | Test and commision the installation | No. | 1
36 | Magmaster (Lighthouse) (REVERSE)
36.1 | Decommission and remove the existing water meter. | No. | 1
36.2 | Supply and install a new 200 mm water meter compatible with AMR technology including all necessary fittings, couplings, bolts, sealants etc. | No. | 1
36.3 | Supply, install, mount and configure a smart IP68 automatic data logger and meter-reading device and establish connectivity for wireless communication. | No. | 1
36.4 | Register the meter on both the billing server and the new Utility Management System with apprioptiate tagging | No. | 1
36.5 | Create an account and link the meter to the account and apply the appriopriate tariffs | No. | 1
36.6 | Test and commision the installation | No. | 1
37 | Magmaster (Lighthouse) (NETT INCOMING)
37.1 | Decommission and remove the existing water meter. | No. | 1
37.2 | Supply and install a new 40 mm water meter compatible with AMR technology including all necessary fittings, couplings, bolts, sealants etc. | No. | 1
37.3 | Supply, install, mount and configure a smart IP68 automatic data logger and meter-reading device and establish connectivity for wireless communication. | No. | 1
37.4 | Register the meter on both the billing server and the new Utility Management System with apprioptiate tagging | No. | 1
37.5 | Create an account and link the meter to the account and apply the appriopriate tariffs | No. | 1
37.6 | Test and commision the installation | No. | 1
CARRIED FORWARD
18
ITEM | DESCRIPTION | UNIT | QUANTITY | RATE R | AMOUNT R
BROUGHT FORWARD
38 | Lighthouse Services
38.1 | Decommission and remove the existing water meter. | No. | 1
38.2 | Supply and install a new 40 mm water meter compatible with AMR technology including all necessary fittings, couplings, bolts, sealants etc. | No. | 1
38.3 | Supply, install, mount and configure a smart IP68 automatic data logger and meter-reading device and establish connectivity for wireless communication. | No. | 1
38.4 | Register the meter on both the billing server and the new Utility Management System with apprioptiate tagging | No. | 1
38.5 | Create an account and link the meter to the account and apply the appriopriate tariffs | No. | 1
38.6 | Test and commision the installation | No. | 1
39 | SA Stevedores (Melfra)
39.1 | Decommission and remove the existing water meter. | No. | 1
39.2 | Supply and install a new 15 mm water meter compatible with AMR technology including all necessary fittings, couplings, sealants etc. | No. | 1
39.3 | Supply, install, mount and configure a smart IP68 automatic data logger and meter-reading device and establish connectivity for wireless communication. | No. | 1
39.4 | Register the meter on both the billing server and the new Utility Management System with apprioptiate tagging | No. | 1
39.5 | Create an account and link the meter to the account and apply the appriopriate tariffs | No. | 1
39.6 | Test and commision the installation | No. | 1
40 | Robben Marine / SA Stevedores
40.1 | Decommission and remove the existing water meter. | No. | 1
40.2 | Supply and install a new 15 mm water meter compatible with AMR technology including all necessary fittings, couplings, sealants etc. | No. | 1
40.3 | Supply, install, mount and configure a smart IP68 automatic data logger and meter-reading device and establish connectivity for wireless communication. | No. | 1
40.4 | Register the meter on both the billing server and the new Utility Management System with apprioptiate tagging | No. | 1
40.5 | Create an account and link the meter to the account and apply the appriopriate tariffs | No. | 1
40.6 | Test and commision the installation | No. | 1
CARRIED FORWARD
19
ITEM | DESCRIPTION | UNIT | QUANTITY | RATE R | AMOUNT R
BROUGHT FORWARD
41 | Safbulk (pty) ltd
41.1 | Decommission and remove the existing water meter. | No. | 1
41.2 | Supply and install a new 25 mm water meter compatible with AMR technology including all necessary fittings, couplings, sealants etc. | No. | 1
41.3 | Supply, install, mount and configure a smart IP68 automatic data logger and meter-reading device and establish connectivity for wireless communication. | No. | 1
41.4 | Register the meter on both the billing server and the new Utility Management System with apprioptiate tagging | No. | 1
41.5 | Create an account and link the meter to the account and apply the appriopriate tariffs | No. | 1
41.6 | Test and commision the installation | No. | 1
42 | Atlatech (pty) ltd - offices
42.1 | Decommission and remove the existing water meter. | No. | 1
42.2 | Supply and install a new 15 mm water meter compatible with AMR technology including all necessary fittings, couplings, sealants etc. | No. | 1
42.3 | Supply, install, mount and configure a smart IP68 automatic data logger and meter-reading device and establish connectivity for wireless communication. | No. | 1
42.4 | Register the meter on both the billing server and the new Utility Management System with apprioptiate tagging | No. | 1
42.5 | Create an account and link the meter to the account and apply the appriopriate tariffs | No. | 1
42.6 | Test and commision the installation | No. | 1
43 | Atlatech (pty) ltd - workshop
43.1 | Decommission and remove the existing water meter. | No. | 1
43.2 | Supply and install a new 15 mm water meter compatible with AMR technology including all necessary fittings, couplings, sealants etc. | No. | 1
43.3 | Supply, install, mount and configure a smart IP68 automatic data logger and meter-reading device and establish connectivity for wireless communication. | No. | 1
43.4 | Register the meter on both the billing server and the new Utility Management System with apprioptiate tagging | No. | 1
43.5 | Create an account and link the meter to the account and apply the appriopriate tariffs | No. | 1
43.6 | Test and commision the installation | No. | 1
| CARRIED FORWARD |  |  |  | 0
20
ITEM | DESCRIPTION | UNIT | QUANTITY | RATE R | AMOUNT R
BROUGHT FORWARD
44 | Mission to seamen in SA
44.1 | Decommission and remove the existing water meter. | No. | 1
44.2 | Supply and install a new 15 mm water meter compatible with AMR technology including all necessary fittings, couplings, sealants etc. | No. | 1
44.3 | Supply, install, mount and configure a smart IP68 automatic data logger and meter-reading device and establish connectivity for wireless communication. | No. | 1
44.4 | Register the meter on both the billing server and the new Utility Management System with apprioptiate tagging | No. | 1
44.5 | Create an account and link the meter to the account and apply the appriopriate tariffs | No. | 1
44.6 | Test and commision the installation | No. | 1
45 | Electrical workshop
45.1 | Decommission and remove the existing water meter. | No. | 1
45.2 | Supply and install a new 40 mm water meter compatible with AMR technology including all necessary fittings, couplings, bolts, sealants etc. | No. | 1
45.3 | Supply, install, mount and configure a smart IP68 automatic data logger and meter-reading device and establish connectivity for wireless communication. | No. | 1
45.4 | Register the meter on both the billing server and the new Utility Management System with apprioptiate tagging | No. | 1
45.5 | Create an account and link the meter to the account and apply the appriopriate tariffs | No. | 1
45.6 | Test and commision the installation | No. | 1
46 | Elect. Depot Mess & Ablution.
46.1 | Decommission and remove the existing water meter. | No. | 1
46.2 | Supply and install a new 25 mm water meter compatible with AMR technology including all necessary fittings, couplings, sealants etc. | No. | 1
46.3 | Supply, install, mount and configure a smart IP68 automatic data logger and meter-reading device and establish connectivity for wireless communication. | No. | 1
46.4 | Register the meter on both the billing server and the new Utility Management System with apprioptiate tagging | No. | 1
46.5 | Create an account and link the meter to the account and apply the appriopriate tariffs | No. | 1
46.6 | Test and commision the installation | No. | 1
| CARRIED FORWARD |  |  |  | 0
21
ITEM | DESCRIPTION | UNIT | QUANTITY | RATE R | AMOUNT R
BROUGHT FORWARD
47 | Berthing Office
47.1 | Decommission and remove the existing water meter. | No. | 1
47.2 | Supply and install a new 50 mm water meter compatible with AMR technology including all necessary fittings, couplings, bolts, sealants etc. | No. | 1
47.3 | Supply, install, mount and configure a smart IP68 automatic data logger and meter-reading device and establish connectivity for wireless communication. | No. | 1
47.4 | Register the meter on both the billing server and the new Utility Management System with apprioptiate tagging | No. | 1
47.5 | Create an account and link the meter to the account and apply the appriopriate tariffs | No. | 1
47.6 | Test and commision the installation | No. | 1
48 | P&O Ports Nationwide Cargo Terminal SA (pty) ltd.
48.1 | Decommission and remove the existing water meter. | No. | 1
48.2 | Supply and install a new 50 mm water meter compatible with AMR technology including all necessary fittings, couplings, bolts, sealants etc. | No. | 1
48.3 | Supply, install, mount and configure a smart IP68 automatic data logger and meter-reading device and establish connectivity for wireless communication. | No. | 1
48.4 | Register the meter on both the billing server and the new Utility Management System with apprioptiate tagging | No. | 1
48.5 | Create an account and link the meter to the account and apply the appriopriate tariffs | No. | 1
48.6 | Test and commision the installation | No. | 1
49 | Cowrie place (MPT) - Bon 1
49.1 | Decommission and remove the existing water meter. | No. | 1
49.2 | Supply and install a new 50 mm water meter compatible with AMR technology including all necessary fittings, couplings, bolts, sealants etc. | No. | 1
49.3 | Supply, install, mount and configure a smart IP68 automatic data logger and meter-reading device and establish connectivity for wireless communication. | No. | 1
49.4 | Register the meter on both the billing server and the new Utility Management System with apprioptiate tagging | No. | 1
49.5 | Create an account and link the meter to the account and apply the appriopriate tariffs | No. | 1
49.6 | Test and commision the installation | No. | 1
CARRIED FORWARD
23
ITEM | DESCRIPTION | UNIT | QUANTITY | RATE R | AMOUNT R
BROUGHT FORWARD
50 | Cowrie place (MPT) - Bon 1
50.1 | Decommission and remove the existing water meter. | No. | 1
50.2 | Supply and install a new 20 mm water meter compatible with AMR technology including all necessary fittings, couplings, sealants etc. | No. | 1
50.3 | Supply, install, mount and configure a smart IP68 automatic data logger and meter-reading device and establish connectivity for wireless communication. | No. | 1
50.4 | Register the meter on both the billing server and the new Utility Management System with apprioptiate tagging | No. | 1
50.5 | Create an account and link the meter to the account and apply the appriopriate tariffs | No. | 1
50.6 | Test and commision the installation | No. | 1
51 | Ship Society of SA / Port Services (pty) ltd - Bon 1
51.1 | Decommission and remove the existing water meter. | No. | 1
51.2 | Supply and install a new 15 mm water meter compatible with AMR technology including all necessary fittings, couplings, sealants etc. | No. | 1
51.3 | Supply, install, mount and configure a smart IP68 automatic data logger and meter-reading device and establish connectivity for wireless communication. | No. | 1
51.4 | Register the meter on both the billing server and the new Utility Management System with apprioptiate tagging | No. | 1
51.5 | Create an account and link the meter to the account and apply the appriopriate tariffs | No. | 1
51.6 | Test and commision the installation | No. | 1
52 | Christelike Seemans Organisasie - D Mast Bon 1
52.1 | Decommission and remove the existing water meter. | No. | 1
52.2 | Supply and install a new 15 mm water meter compatible with AMR technology including all necessary fittings, couplings, sealants etc. | No. | 1
52.3 | Supply, install, mount and configure a smart IP68 automatic data logger and meter-reading device and establish connectivity for wireless communication. | No. | 1
52.4 | Register the meter on both the billing server and the new Utility Management System with apprioptiate tagging | No. | 1
52.5 | Create an account and link the meter to the account and apply the appriopriate tariffs | No. | 1
52.6 | Test and commision the installation | No. | 1
| CARRIED FORWARD |  |  |  | 0
24
ITEM | DESCRIPTION | UNIT | QUANTITY | RATE R | AMOUNT R
BROUGHT FORWARD
53 | Marine Operations Manager - Dock Master Bon 1
53.1 | Decommission and remove the existing water meter. | No. | 1
53.2 | Supply and install a new 15 mm water meter compatible with AMR technology including all necessary fittings, couplings, sealants etc. | No. | 1
53.3 | Supply, install, mount and configure a smart IP68 automatic data logger and meter-reading device and establish connectivity for wireless communication. | No. | 1
53.4 | Register the meter on both the billing server and the new Utility Management System with apprioptiate tagging | No. | 1
53.5 | Create an account and link the meter to the account and apply the appriopriate tariffs | No. | 1
53.6 | Test and commision the installation | No. | 1
54 | Dockland
54.1 | Decommission and remove the existing water meter. | No. | 1
54.2 | Supply and install a new 15 mm water meter compatible with AMR technology including all necessary fittings, couplings, sealants etc. | No. | 1
54.3 | Supply, install, mount and configure a smart IP68 automatic data logger and meter-reading device and establish connectivity for wireless communication. | No. | 1
54.4 | Register the meter on both the billing server and the new Utility Management System with apprioptiate tagging | No. | 1
54.5 | Create an account and link the meter to the account and apply the appriopriate tariffs | No. | 1
54.6 | Test and commision the installation | No. | 1
55 | Control Point 26 (Spoornet)
55.1 | Decommission and remove the existing water meter. | No. | 1
55.2 | Supply and install a new 15 mm water meter compatible with AMR technology including all necessary fittings, couplings, sealants etc. | No. | 1
55.3 | Supply, install, mount and configure a smart IP68 automatic data logger and meter-reading device and establish connectivity for wireless communication. | No. | 1
55.4 | Register the meter on both the billing server and the new Utility Management System with apprioptiate tagging | No. | 1
55.5 | Create an account and link the meter to the account and apply the appriopriate tariffs | No. | 1
55.6 | Test and commision the installation | No. | 1
| CARRIED FORWARD |  |  |  | 0
ITEM | DESCRIPTION | UNIT | QUANTITY | RATE R | AMOUNT R
BROUGHT FORWARD
56 | Security Hut (Heerengracht Entrance)
56.1 | Decommission and remove the existing water meter. | No. | 1
56.2 | Supply and install a new 25 mm water meter compatible with AMR technology including all necessary fittings, couplings, sealants etc. | No. | 1
56.3 | Supply, install, mount and configure a smart IP68 automatic data logger and meter-reading device and establish connectivity for wireless communication. | No. | 1
56.4 | Register the meter on both the billing server and the new Utility Management System with apprioptiate tagging | No. | 2
56.5 | Create an account and link the meter to the account and apply the appriopriate tariffs | No. | 2
56.6 | Test and commision the installation | No. | 1
57 | Maritime Training (Ex Creche)
57.1 | Decommission and remove the existing water meter. | No. | 1
57.2 | Supply and install a new 15 mm water meter compatible with AMR technology including all necessary fittings, couplings, sealants etc. | No. | 1
57.3 | Supply, install, mount and configure a smart IP68 automatic data logger and meter-reading device and establish connectivity for wireless communication. | No. | 1
57.4 | Register the meter on both the billing server and the new Utility Management System with apprioptiate tagging | No. | 1
57.5 | Create an account and link the meter to the account and apply the appriopriate tariffs | No. | 1
57.6 | Test and commision the installation | No. | 1
58 | Spoornet (Heerengracht Entrance)
58.1 | Decommission and remove the existing water meter. | No. | 1
58.2 | Supply and install a new 15 mm water meter compatible with AMR technology including all necessary fittings, couplings, sealants etc. | No. | 1
58.3 | Supply, install, mount and configure a smart IP68 automatic data logger and meter-reading device and establish connectivity for wireless communication. | No. | 1
58.4 | Register the meter on both the billing server and the new Utility Management System with apprioptiate tagging | No. | 1
58.5 | Create an account and link the meter to the account and apply the appriopriate tariffs | No. | 1
58.6 | Test and commision the installation | No. | 1
CARRIED FORWARD
ITEM | DESCRIPTION | UNIT | QUANTITY | RATE R | AMOUNT R
BROUGHT FORWARD
59 | Die Evangelie aan die seelui.
59.1 | Decommission and remove the existing water meter. | No. | 1
59.2 | Supply and install a new 50 mm water meter compatible with AMR technology including all necessary fittings, couplings, bolts, sealants etc. | No. | 1
59.3 | Supply, install, mount and configure a smart IP68 automatic data logger and meter-reading device and establish connectivity for wireless communication. | No. | 1
59.4 | Register the meter on both the billing server and the new Utility Management System with apprioptiate tagging | No. | 2
59.5 | Create an account and link the meter to the account and apply the appriopriate tariffs | No. | 2
59.6 | Test and commision the installation | No. | 1
60 | Training Centre for Seamen. | No. | 1
60.1 | Decommission and remove the existing water meter. | No. | 1
60.2 | Supply and install a new 20 mm water meter compatible with AMR technology including all necessary fittings, couplings, sealants etc. | No. | 1
60.3 | Supply, install, mount and configure a smart IP68 automatic data logger and meter-reading device and establish connectivity for wireless communication. | No. | 1
60.4 | Register the meter on both the billing server and the new Utility Management System with apprioptiate tagging | No. | 1
60.5 | Create an account and link the meter to the account and apply the appriopriate tariffs | No. | 1
60.6 | Test and commision the installation | No. | 1
61 | Eastern deli
61.1 | Decommission and remove the existing water meter. | No. | 1
61.2 | Supply and install a new 20 mm water meter compatible with AMR technology including all necessary fittings, couplings, sealants etc. | No. | 1
61.3 | Supply, install, mount and configure a smart IP68 automatic data logger and meter-reading device and establish connectivity for wireless communication. | No. | 1
61.4 | Register the meter on both the billing server and the new Utility Management System with apprioptiate tagging | No. | 1
61.5 | Create an account and link the meter to the account and apply the appriopriate tariffs | No. | 1
61.6 | Test and commision the installation | No. | 1
CARRIED FORWARD
27
ITEM | DESCRIPTION | UNIT | QUANTITY | RATE R | AMOUNT R
BROUGHT FORWARD
62 | SHEQ building
62.1 | Decommission and remove the existing water meter. | No. | 1
62.2 | Supply and install a new 15 mm water meter compatible with AMR technology including all necessary fittings, couplings, sealants etc. | No. | 1
62.3 | Supply, install, mount and configure a smart IP68 automatic data logger and meter-reading device and establish connectivity for wireless communication. | No. | 1
62.4 | Register the meter on both the billing server and the new Utility Management System with apprioptiate tagging | No. | 1
62.5 | Create an account and link the meter to the account and apply the appriopriate tariffs | No. | 1
62.6 | Test and commision the installation | No. | 1
63 | Pirow St. Security building
63.1 | Decommission and remove the existing water meter. | No. | 1
63.2 | Supply and install a new 50 mm water meter compatible with AMR technology including all necessary fittings, couplings, bolts, sealants etc. | No. | 1
63.3 | Supply, install, mount and configure a smart IP68 automatic data logger and meter-reading device and establish connectivity for wireless communication. | No. | 1
63.4 | Register the meter on both the billing server and the new Utility Management System with apprioptiate tagging | No. | 1
63.5 | Create an account and link the meter to the account and apply the appriopriate tariffs | No. | 1
63.6 | Test and commision the installation | No. | 1
64 | E-Berth Shed ( Cold Store)
64.1 | Decommission and remove the existing water meter. | No. | 1
64.2 | Supply and install a new 50 mm water meter compatible with AMR technology including all necessary fittings, couplings, bolts, sealants etc. | No. | 1
64.3 | Supply, install, mount and configure a smart IP68 automatic data logger and meter-reading device and establish connectivity for wireless communication. | No. | 1
64.4 | Register the meter on both the billing server and the new Utility Management System with apprioptiate tagging | No. | 1
64.5 | Create an account and link the meter to the account and apply the appriopriate tariffs | No. | 1
64.6 | Test and commision the installation | No. | 1
CARRIED FORWARD TO SUMMARY
ITEM | DESCRIPTION | UNIT | QUANTITY | RATE R | AMOUNT R
| BROUGHT FORWARD |  |  |  | 0
65 | E-Berth Shed (Passenger Terminal)
65.1 | Decommission and remove the existing water meter. | No. | 4
65.2 | Supply and install a new 15 mm water meter compatible with AMR technology including all necessary fittings, couplings, sealants etc. | No. | 4
65.3 | Supply, install, mount and configure a smart IP68 automatic data logger and meter-reading device and establish connectivity for wireless communication. | No. | 4
65.4 | Register the meter on both the billing server and the new Utility Management System with apprioptiate tagging | No. | 4
65.5 | Create an account and link the meter to the account and apply the appriopriate tariffs | No. | 4
65.6 | Test and commision the installation | No. | 4
66 | F-Berth Security bldg.
66.1 | Decommission and remove the existing water meter. | No. | 1
66.2 | Supply and install a new 15 mm water meter compatible with AMR technology including all necessary fittings, couplings, sealants etc. | No. | 1
66.3 | Supply, install, mount and configure a smart IP68 automatic data logger and meter-reading device and establish connectivity for wireless communication. | No. | 1
66.4 | Register the meter on both the billing server and the new Utility Management System with apprioptiate tagging | No. | 1
66.5 | Create an account and link the meter to the account and apply the appriopriate tariffs | No. | 1
66.6 | Test and commision the installation | No. | 1
67 | Weighbridge (F Berth)
67.1 | Decommission and remove the existing water meter. | No. | 1
67.2 | Supply and install a new 20 mm water meter compatible with AMR technology including all necessary fittings, couplings, sealants etc. | No. | 1
67.3 | Supply, install, mount and configure a smart IP68 automatic data logger and meter-reading device and establish connectivity for wireless communication. | No. | 1
67.4 | Register the meter on both the billing server and the new Utility Management System with apprioptiate tagging | No. | 1
67.5 | Create an account and link the meter to the account and apply the appriopriate tariffs | No. | 1
67.6 | Test and commision the installation | No. | 1
CARRIED FORWARD TO SUMMARY
28
ITEM | DESCRIPTION | UNIT | QUANTITY | RATE R | AMOUNT R
| BROUGHT FORWARD |  |  |  | 0
68 | Duty Free Shop
68.1 | Decommission and remove the existing water meter. | No. | 1
68.2 | Supply and install a new 20 mm water meter compatible with AMR technology including all necessary fittings, couplings, sealants etc. | No. | 1
68.3 | Supply, install, mount and configure a smart IP68 automatic data logger and meter-reading device and establish connectivity for wireless communication. | No. | 1
68.4 | Register the meter on both the billing server and the new Utility Management System with apprioptiate tagging | No. | 1
68.5 | Create an account and link the meter to the account and apply the appriopriate tariffs | No. | 1
68.6 | Test and commision the installation | No. | 1
69 | Heribi House
69.1 | Decommission and remove the existing water meter. | No. | 1
69.2 | Supply and install a new 15 mm water meter compatible with AMR technology including all necessary fittings, couplings, sealants etc. | No. | 1
69.3 | Supply, install, mount and configure a smart IP68 automatic data logger and meter-reading device and establish connectivity for wireless communication. | No. | 1
69.4 | Register the meter on both the billing server and the new Utility Management System with apprioptiate tagging | No. | 1
69.5 | Create an account and link the meter to the account and apply the appriopriate tariffs | No. | 1
69.6 | Test and commision the installation | No. | 1
70 | SA Stevedores (Port Services) - ex gardener bldg
70.1 | Decommission and remove the existing water meter. | No. | 1
70.2 | Supply and install a new 15 mm water meter compatible with AMR technology including all necessary fittings, couplings, sealants etc. | No. | 1
70.3 | Supply, install, mount and configure a smart IP68 automatic data logger and meter-reading device and establish connectivity for wireless communication. | No. | 1
70.4 | Register the meter on both the billing server and the new Utility Management System with apprioptiate tagging | No. | 1
70.5 | Create an account and link the meter to the account and apply the appriopriate tariffs | No. | 1
70.6 | Test and commision the installation | No. | 1
CARRIED FORWARD TO SUMMARY
28
ITEM | DESCRIPTION | UNIT | QUANTITY | RATE R | AMOUNT R
| BROUGHT FORWARD |  |  |  | 0
71 | Combi Terminal bldg.
71.1 | Decommission and remove the existing water meter. | No. | 1
71.2 | Supply and install a new 20 mm water meter compatible with AMR technology including all necessary fittings, couplings, sealants etc. | No. | 1
71.3 | Supply, install, mount and configure a smart IP68 automatic data logger and meter-reading device and establish connectivity for wireless communication. | No. | 1
71.4 | Register the meter on both the billing server and the new Utility Management System with apprioptiate tagging | No. | 1
71.5 | Create an account and link the meter to the account and apply the appriopriate tariffs | No. | 1
71.6 | Test and commision the installation | No. | 1
72 | G-Berth Shed (New meter)
72.1 | Decommission and remove the existing water meter. | No. | 1
72.2 | Supply and install a new 15 mm water meter compatible with AMR technology including all necessary fittings, couplings, sealants etc. | No. | 1
72.3 | Supply, install, mount and configure a smart IP68 automatic data logger and meter-reading device and establish connectivity for wireless communication. | No. | 1
72.4 | Register the meter on both the billing server and the new Utility Management System with apprioptiate tagging | No. | 1
72.5 | Create an account and link the meter to the account and apply the appriopriate tariffs | No. | 1
72.6 | Test and commision the installation | No. | 1
73 | G-Berth Shed (Against inside wall)
73.1 | Decommission and remove the existing water meter. | No. | 1
73.2 | Supply and install a new 15 mm water meter compatible with AMR technology including all necessary fittings, couplings, sealants etc. | No. | 1
73.3 | Supply, install, mount and configure a smart IP68 automatic data logger and meter-reading device and establish connectivity for wireless communication. | No. | 1
73.4 | Register the meter on both the billing server and the new Utility Management System with apprioptiate tagging | No. | 1
73.5 | Create an account and link the meter to the account and apply the appriopriate tariffs | No. | 1
73.6 | Test and commision the installation | No. | 1
CARRIED FORWARD TO SUMMARY
28
ITEM | DESCRIPTION | UNIT | QUANTITY | RATE R | AMOUNT R
BROUGHT FORWARD
74 | G-Berth mess & ablution.
74.1 | Decommission and remove the existing water meter. | No. | 1
74.2 | Supply and install a new 20 mm water meter compatible with AMR technology including all necessary fittings, couplings, sealants etc. | No. | 1
74.3 | Supply, install, mount and configure a smart IP68 automatic data logger and meter-reading device and establish connectivity for wireless communication. | No. | 1
74.4 | Register the meter on both the billing server and the new Utility Management System with apprioptiate tagging | No. | 1
74.5 | Create an account and link the meter to the account and apply the appriopriate tariffs | No. | 1
74.6 | Test and commision the installation | No. | 1
75 | G-Berth Quay office
75.1 | Decommission and remove the existing water meter. | No. | 1
75.2 | Supply and install a new 15 mm water meter compatible with AMR technology including all necessary fittings, couplings, sealants etc. | No. | 1
75.3 | Supply, install, mount and configure a smart IP68 automatic data logger and meter-reading device and establish connectivity for wireless communication. | No. | 1
75.4 | Register the meter on both the billing server and the new Utility Management System with apprioptiate tagging | No. | 1
75.5 | Create an account and link the meter to the account and apply the appriopriate tariffs | No. | 1
75.6 | Test and commision the installation | No. | 1
76 | H-Berth Security kiosk
76.1 | Decommission and remove the existing water meter. | No. | 1
76.2 | Supply and install a new 50 mm water meter compatible with AMR technology including all necessary fittings, couplings, bolts, sealants etc. | No. | 1
76.3 | Supply, install, mount and configure a smart IP68 automatic data logger and meter-reading device and establish connectivity for wireless communication. | No. | 1
76.4 | Register the meter on both the billing server and the new Utility Management System with apprioptiate tagging | No. | 1
76.5 | Create an account and link the meter to the account and apply the appriopriate tariffs | No. | 1
76.6 | Test and commision the installation | No. | 1
CARRIED FORWARD TO SUMMARY
28
ITEM | DESCRIPTION | UNIT | QUANTITY | RATE R | AMOUNT R
BROUGHT FORWARD
77 | H-Berth Shed
77.1 | Decommission and remove the existing water meter. | No. | 3
77.2 | Supply and install a new 25 mm water meter compatible with AMR technology including all necessary fittings, couplings, sealants etc. | No. | 3
77.3 | Supply, install, mount and configure a smart IP68 automatic data logger and meter-reading device and establish connectivity for wireless communication. | No. | 3
77.4 | Register the meter on both the billing server and the new Utility Management System with apprioptiate tagging | No. | 3
77.5 | Create an account and link the meter to the account and apply the appriopriate tariffs | No. | 3
77.6 | Test and commision the installation | No. | 3
78 | J-Berth mess & ablution
78.1 | Decommission and remove the existing water meter. | No. | 1
78.2 | Supply and install a new 50 mm water meter compatible with AMR technology including all necessary fittings, couplings, bolts, sealants etc. | No. | 1
78.3 | Supply, install, mount and configure a smart IP68 automatic data logger and meter-reading device and establish connectivity for wireless communication. | No. | 1
78.4 | Register the meter on both the billing server and the new Utility Management System with apprioptiate tagging | No. | 1
78.5 | Create an account and link the meter to the account and apply the appriopriate tariffs | No. | 1
78.6 | Test and commision the installation | No. | 1
79 | J-Berth Shed
79.1 | Decommission and remove the existing water meter. | No. | 2
79.2 | Supply and install a new 15 mm water meter compatible with AMR technology including all necessary fittings, couplings, sealants etc. | No. | 2
79.3 | Supply, install, mount and configure a smart IP68 automatic data logger and meter-reading device and establish connectivity for wireless communication. | No. | 2
79.4 | Register the meter on both the billing server and the new Utility Management System with apprioptiate tagging | No. | 2
79.5 | Create an account and link the meter to the account and apply the appriopriate tariffs | No. | 2
79.6 | Test and commision the installation | No. | 2
CARRIED FORWARD TO SUMMARY
28
ITEM | DESCRIPTION | UNIT | QUANTITY | RATE R | AMOUNT R
BROUGHT FORWARD
80 | J-Berth store & Toilets
80.1 | Decommission and remove the existing water meter. | No. | 1
80.2 | Supply and install a new 20 mm water meter compatible with AMR technology including all necessary fittings, couplings, sealants etc. | No. | 1
80.3 | Supply, install, mount and configure a smart IP68 automatic data logger and meter-reading device and establish connectivity for wireless communication. | No. | 1
80.4 | Register the meter on both the billing server and the new Utility Management System with apprioptiate tagging | No. | 1
80.5 | Create an account and link the meter to the account and apply the appriopriate tariffs | No. | 1
80.6 | Test and commision the installation | No. | 1
81 | Operations Rail to rail control block offices
81.1 | Decommission and remove the existing water meter. | No. | 1
81.2 | Supply and install a new 25 mm water meter compatible with AMR technology including all necessary fittings, couplings, sealants etc. | No. | 1
81.3 | Supply, install, mount and configure a smart IP68 automatic data logger and meter-reading device and establish connectivity for wireless communication. | No. | 1
81.4 | Register the meter on both the billing server and the new Utility Management System with apprioptiate tagging | No. | 1
81.5 | Create an account and link the meter to the account and apply the appriopriate tariffs | No. | 1
81.6 | Test and commision the installation | No. | 1
82 | Forklift depot
82.1 | Decommission and remove the existing water meter. | No. | 1
82.2 | Supply and install a new 20 mm water meter compatible with AMR technology including all necessary fittings, couplings, sealants etc. | No. | 1
82.3 | Supply, install, mount and configure a smart IP68 automatic data logger and meter-reading device and establish connectivity for wireless communication. | No. | 1
82.4 | Register the meter on both the billing server and the new Utility Management System with apprioptiate tagging | No. | 1
82.5 | Create an account and link the meter to the account and apply the appriopriate tariffs | No. | 1
82.6 | Test and commision the installation | No. | 1
CARRIED FORWARD TO SUMMARY
28
ITEM | DESCRIPTION | UNIT | QUANTITY | RATE R | AMOUNT R
BROUGHT FORWARD
83 | L-Berth Mess & Ablution bldg
83.1 | Decommission and remove the existing water meter. | No. | 1
83.2 | Supply and install a new 20 mm water meter compatible with AMR technology including all necessary fittings, couplings, sealants etc. | No. | 1
83.3 | Supply, install, mount and configure a smart IP68 automatic data logger and meter-reading device and establish connectivity for wireless communication. | No. | 1
83.4 | Register the meter on both the billing server and the new Utility Management System with apprioptiate tagging | No. | 1
83.5 | Create an account and link the meter to the account and apply the appriopriate tariffs | No. | 1
83.6 | Test and commision the installation | No. | 1
84 | L-Berth Security bldg.
84.1 | Decommission and remove the existing water meter. | No. | 1
84.2 | Supply and install a new 15 mm water meter compatible with AMR technology including all necessary fittings, couplings, sealants etc. | No. | 1
84.3 | Supply, install, mount and configure a smart IP68 automatic data logger and meter-reading device and establish connectivity for wireless communication. | No. | 1
84.4 | Register the meter on both the billing server and the new Utility Management System with apprioptiate tagging | No. | 1
84.5 | Create an account and link the meter to the account and apply the appriopriate tariffs | No. | 1
84.6 | Test and commision the installation | No. | 1
85 | J-Berth Security kiosk
85.1 | Decommission and remove the existing water meter. | No. | 1
85.2 | Supply and install a new 80 mm water meter compatible with AMR technology including all necessary fittings, couplings, bolts, sealants etc. | No. | 1
85.3 | Supply, install, mount and configure a smart IP68 automatic data logger and meter-reading device and establish connectivity for wireless communication. | No. | 1
85.4 | Register the meter on both the billing server and the new Utility Management System with apprioptiate tagging | No. | 1
85.5 | Create an account and link the meter to the account and apply the appriopriate tariffs | No. | 1
85.6 | Test and commision the installation | No. | 1
CARRIED FORWARD TO SUMMARY
28
ITEM | DESCRIPTION | UNIT | QUANTITY | RATE R | AMOUNT R
BROUGHT FORWARD
86 | Commercial Cold Store (Duncan Dock) (pty) ltd
86.1 | Decommission and remove the existing water meter. | No. | 1
86.2 | Supply and install a new 50 mm water meter compatible with AMR technology including all necessary fittings, couplings, bolts, sealants etc. | No. | 1
86.3 | Supply, install, mount and configure a smart IP68 automatic data logger and meter-reading device and establish connectivity for wireless communication. | No. | 1
86.4 | Register the meter on both the billing server and the new Utility Management System with apprioptiate tagging | No. | 1
86.5 | Create an account and link the meter to the account and apply the appriopriate tariffs | No. | 1
86.6 | Test and commision the installation | No. | 1
87 | SAS Unitie M-Berth
87.1 | Decommission and remove the existing water meter. | No. | 2
87.2 | Supply and install a new 15 mm water meter compatible with AMR technology including all necessary fittings, couplings, sealants etc. | No. | 2
87.3 | Supply, install, mount and configure a smart IP68 automatic data logger and meter-reading device and establish connectivity for wireless communication. | No. | 2
87.4 | Register the meter on both the billing server and the new Utility Management System with apprioptiate tagging | No. | 2
87.5 | Create an account and link the meter to the account and apply the appriopriate tariffs | No. | 2
87.6 | Test and commision the installation | No. | 2
88 | Security hut (M-Berth)
88.1 | Decommission and remove the existing water meter. | No. | 1
88.2 | Supply and install a new 15 mm water meter compatible with AMR technology including all necessary fittings, couplings, sealants etc. | No. | 1
88.3 | Supply, install, mount and configure a smart IP68 automatic data logger and meter-reading device and establish connectivity for wireless communication. | No. | 1
88.4 | Register the meter on both the billing server and the new Utility Management System with apprioptiate tagging | No. | 1
88.5 | Create an account and link the meter to the account and apply the appriopriate tariffs | No. | 1
88.6 | Test and commision the installation | No. | 1
CARRIED FORWARD TO SUMMARY
28
ITEM | DESCRIPTION | UNIT | QUANTITY | RATE R | AMOUNT R
BROUGHT FORWARD
89 | Boss marine
89.1 | Decommission and remove the existing water meter. | No. | 1
89.2 | Supply and install a new 15 mm water meter compatible with AMR technology including all necessary fittings, couplings, sealants etc. | No. | 1
89.3 | Supply, install, mount and configure a smart IP68 automatic data logger and meter-reading device and establish connectivity for wireless communication. | No. | 1
89.4 | Register the meter on both the billing server and the new Utility Management System with apprioptiate tagging | No. | 1
89.5 | Create an account and link the meter to the account and apply the appriopriate tariffs | No. | 1
89.6 | Test and commision the installation | No. | 1
90 | Resource Ballast
90.1 | Decommission and remove the existing water meter. | No. | 1
90.2 | Supply and install a new 15 mm water meter compatible with AMR technology including all necessary fittings, couplings, sealants etc. | No. | 1
90.3 | Supply, install, mount and configure a smart IP68 automatic data logger and meter-reading device and establish connectivity for wireless communication. | No. | 1
90.4 | Register the meter on both the billing server and the new Utility Management System with apprioptiate tagging | No. | 1
90.5 | Create an account and link the meter to the account and apply the appriopriate tariffs | No. | 1
90.6 | Test and commision the installation | No. | 1
91 | RCYC Water supply to ships.
91.1 | Decommission and remove the existing water meter. | No. | 1
91.2 | Supply and install a new 15 mm water meter compatible with AMR technology including all necessary fittings, couplings, sealants etc. | No. | 1
91.3 | Supply, install, mount and configure a smart IP68 automatic data logger and meter-reading device and establish connectivity for wireless communication. | No. | 1
91.4 | Register the meter on both the billing server and the new Utility Management System with apprioptiate tagging | No. | 1
91.5 | Create an account and link the meter to the account and apply the appriopriate tariffs | No. | 1
91.6 | Test and commision the installation | No. | 1
CARRIED FORWARD TO SUMMARY
ITEM | DESCRIPTION | UNIT | QUANTITY | RATE R | AMOUNT R
BROUGHT FORWARD
92 | RCYC (inside repair area)
92.1 | Decommission and remove the existing water meter. | No. | 1
92.2 | Supply and install a new 50 mm water meter compatible with AMR technology including all necessary fittings, couplings, bolts, sealants etc. | No. | 1
92.3 | Supply, install, mount and configure a smart IP68 automatic data logger and meter-reading device and establish connectivity for wireless communication. | No. | 1
92.4 | Register the meter on both the billing server and the new Utility Management System with apprioptiate tagging | No. | 1
92.5 | Create an account and link the meter to the account and apply the appriopriate tariffs | No. | 1
92.6 | Test and commision the installation | No. | 1
93 | RCYC (entrance - inside)
93.1 | Decommission and remove the existing water meter. | No. | 1
93.2 | Supply and install a new 50 mm water meter compatible with AMR technology including all necessary fittings, couplings, bolts, sealants etc. | No. | 1
93.3 | Supply, install, mount and configure a smart IP68 automatic data logger and meter-reading device and establish connectivity for wireless communication. | No. | 1
93.4 | Register the meter on both the billing server and the new Utility Management System with apprioptiate tagging | No. | 1
93.5 | Create an account and link the meter to the account and apply the appriopriate tariffs | No. | 1
93.6 | Test and commision the installation | No. | 1
94 | RCYC (entrance - outside)
94.1 | Decommission and remove the existing water meter. | No. | 1
94.2 | Supply and install a new 15 mm water meter compatible with AMR technology including all necessary fittings, couplings, sealants etc. | No. | 1
94.3 | Supply, install, mount and configure a smart IP68 automatic data logger and meter-reading device and establish connectivity for wireless communication. | No. | 1
94.4 | Register the meter on both the billing server and the new Utility Management System with apprioptiate tagging | No. | 1
94.5 | Create an account and link the meter to the account and apply the appriopriate tariffs | No. | 1
94.6 | Test and commision the installation | No. | 1
CARRIED FORWARD TO SUMMARY
ITEM | DESCRIPTION | UNIT | QUANTITY | RATE R | AMOUNT R
BROUGHT FORWARD
95 | RCYC (kitchen area)
95.1 | Decommission and remove the existing water meter. | No. | 1
95.2 | Supply and install a new 25 mm water meter compatible with AMR technology including all necessary fittings, couplings, sealants etc. | No. | 1
95.3 | Supply, install, mount and configure a smart IP68 automatic data logger and meter-reading device and establish connectivity for wireless communication. | No. | 1
95.4 | Register the meter on both the billing server and the new Utility Management System with apprioptiate tagging | No. | 1
95.5 | Create an account and link the meter to the account and apply the appriopriate tariffs | No. | 1
95.6 | Test and commision the installation | No. | 1
96 | Sailing School (RCYC)
96.1 | Decommission and remove the existing water meter. | No. | 1
96.2 | Supply and install a new 15 mm water meter compatible with AMR technology including all necessary fittings, couplings, sealants etc. | No. | 1
96.3 | Supply, install, mount and configure a smart IP68 automatic data logger and meter-reading device and establish connectivity for wireless communication. | No. | 1
96.4 | Register the meter on both the billing server and the new Utility Management System with apprioptiate tagging | No. | 1
96.5 | Create an account and link the meter to the account and apply the appriopriate tariffs | No. | 1
96.6 | Test and commision the installation | No. | 1
97 | International Yacht Brokers Cape (pty) ltd
97.1 | Decommission and remove the existing water meter. | No. | 1
97.2 | Supply and install a new 150 mm water meter compatible with AMR technology including all necessary fittings, couplings, bolts, sealants etc. | No. | 1
97.3 | Supply, install, mount and configure a smart IP68 automatic data logger and meter-reading device and establish connectivity for wireless communication. | No. | 1
97.4 | Register the meter on both the billing server and the new Utility Management System with apprioptiate tagging | No. | 1
97.5 | Create an account and link the meter to the account and apply the appriopriate tariffs | No. | 1
97.6 | Test and commision the installation | No. | 1
CARRIED FORWARD TO SUMMARY
ITEM | DESCRIPTION | UNIT | QUANTITY | RATE R | AMOUNT R
BROUGHT FORWARD
98 | Spoornet (opposite RCYC)
98.1 | Decommission and remove the existing water meter. | No. | 1
98.2 | Supply and install a new 15 mm water meter compatible with AMR technology including all necessary fittings, couplings, sealants etc. | No. | 1
98.3 | Supply, install, mount and configure a smart IP68 automatic data logger and meter-reading device and establish connectivity for wireless communication. | No. | 1
98.4 | Register the meter on both the billing server and the new Utility Management System with apprioptiate tagging | No. | 1
98.5 | Create an account and link the meter to the account and apply the appriopriate tariffs | No. | 1
98.6 | Test and commision the installation | No. | 1
99 | Globe Engineering Works (pty) ltd
99.1 | Decommission and remove the existing water meter. | No. | 1
99.2 | Supply and install a new 50 mm water meter compatible with AMR technology including all necessary fittings, couplings, bolts, sealants etc. | No. | 1
99.3 | Supply, install, mount and configure a smart IP68 automatic data logger and meter-reading device and establish connectivity for wireless communication. | No. | 1
99.4 | Register the meter on both the billing server and the new Utility Management System with apprioptiate tagging | No. | 1
99.5 | Create an account and link the meter to the account and apply the appriopriate tariffs | No. | 1
99.6 | Test and commision the installation | No. | 1
100 | Misplon bridge Security building
100.1 | Decommission and remove the existing water meter. | No. | 1
100.2 | Supply and install a new 15 mm water meter compatible with AMR technology including all necessary fittings, couplings, sealants etc. | No. | 1
100.3 | Supply, install, mount and configure a smart IP68 automatic data logger and meter-reading device and establish connectivity for wireless communication. | No. | 1
100.4 | Register the meter on both the billing server and the new Utility Management System with apprioptiate tagging | No. | 1
100.5 | Create an account and link the meter to the account and apply the appriopriate tariffs | No. | 1
100.6 | Test and commision the installation | No. | 1
CARRIED FORWARD TO SUMMARY
ITEM | DESCRIPTION | UNIT | QUANTITY | RATE R | AMOUNT R
BROUGHT FORWARD
101 | Misplon bridge Security building
101.1 | Decommission and remove the existing water meter. | No. | 1
101.2 | Supply and install a new 15 mm water meter compatible with AMR technology including all necessary fittings, couplings, sealants etc. | No. | 1
101.3 | Supply, install, mount and configure a smart IP68 automatic data logger and meter-reading device and establish connectivity for wireless communication. | No. | 1
101.4 | Register the meter on both the billing server and the new Utility Management System with apprioptiate tagging | No. | 1
101.5 | Create an account and link the meter to the account and apply the appriopriate tariffs | No. | 1
101.6 | Test and commision the installation | No. | 1
102 | JJ van Greunen
102.1 | Decommission and remove the existing water meter. | No. | 1
102.2 | Supply and install a new 15 mm water meter compatible with AMR technology including all necessary fittings, couplings, sealants etc. | No. | 1
102.3 | Supply, install, mount and configure a smart IP68 automatic data logger and meter-reading device and establish connectivity for wireless communication. | No. | 1
102.4 | Register the meter on both the billing server and the new Utility Management System with apprioptiate tagging | No. | 1
102.5 | Create an account and link the meter to the account and apply the appriopriate tariffs | No. | 1
102.6 | Test and commision the installation | No. | 1
103 | De Beers
103.1 | Decommission and remove the existing water meter. | No. | 1
103.2 | Supply and install a new 15 mm water meter compatible with AMR technology including all necessary fittings, couplings, sealants etc. | No. | 1
103.3 | Supply, install, mount and configure a smart IP68 automatic data logger and meter-reading device and establish connectivity for wireless communication. | No. | 1
103.4 | Register the meter on both the billing server and the new Utility Management System with apprioptiate tagging | No. | 1
103.5 | Create an account and link the meter to the account and apply the appriopriate tariffs | No. | 1
103.6 | Test and commision the installation | No. | 1
CARRIED FORWARD
ITEM | DESCRIPTION | UNIT | QUANTITY | RATE R | AMOUNT R
BROUGHT FORWARD
104 | Harbour Weld
104.1 | Decommission and remove the existing water meter. | No. | 1
104.2 | Supply and install a new 20 mm water meter compatible with AMR technology including all necessary fittings, couplings, sealants etc. | No. | 1
104.3 | Supply, install, mount and configure a smart IP68 automatic data logger and meter-reading device and establish connectivity for wireless communication. | No. | 1
104.4 | Register the meter on both the billing server and the new Utility Management System with apprioptiate tagging | No. | 1
104.5 | Create an account and link the meter to the account and apply the appriopriate tariffs | No. | 1
104.6 | Test and commision the installation | No. | 1
105 | Fusion Hydraulics CC
105.1 | Decommission and remove the existing water meter. | No. | 1
105.2 | Supply and install a new 20 mm water meter compatible with AMR technology including all necessary fittings, couplings, sealants etc. | No. | 1
105.3 | Supply, install, mount and configure a smart IP68 automatic data logger and meter-reading device and establish connectivity for wireless communication. | No. | 1
105.4 | Register the meter on both the billing server and the new Utility Management System with apprioptiate tagging | No. | 1
105.5 | Create an account and link the meter to the account and apply the appriopriate tariffs | No. | 1
105.6 | Test and commision the installation | No. | 1
CARRIED FORWARD
ITEM | DESCRIPTION | UNIT | QUANTITY | RATE R | AMOUNT R
BROUGHT FORWARD
106 | MRH
106.1 | Decommission and remove the existing water meter. | No. | 1
106.2 | Supply and install a new 20 mm water meter compatible with AMR technology including all necessary fittings, couplings, sealants etc. | No. | 1
106.3 | Supply, install, mount and configure a smart IP68 automatic data logger and meter-reading device and establish connectivity for wireless communication. | No. | 1
106.4 | Register the meter on both the billing server and the new Utility Management System with apprioptiate tagging | No. | 1
106.5 | Create an account and link the meter to the account and apply the appriopriate tariffs | No. | 1
106.6 | Test and commision the installation | No. | 1
107 | NNA
107.1 | Decommission and remove the existing water meter. | No. | 1
107.2 | Supply and install a new 20 mm water meter compatible with AMR technology including all necessary fittings, couplings, sealants etc. | No. | 1
107.3 | Supply, install, mount and configure a smart IP68 automatic data logger and meter-reading device and establish connectivity for wireless communication. | No. | 1
107.4 | Register the meter on both the billing server and the new Utility Management System with apprioptiate tagging | No. | 1
107.5 | Create an account and link the meter to the account and apply the appriopriate tariffs | No. | 1
107.6 | Test and commision the installation | No. | 1
108 | SGB Scaffolding
108.1 | Decommission and remove the existing water meter. | No. | 1
108.2 | Supply and install a new 20 mm water meter compatible with AMR technology including all necessary fittings, couplings, sealants etc. | No. | 1
108.3 | Supply, install, mount and configure a smart IP68 automatic data logger and meter-reading device and establish connectivity for wireless communication. | No. | 1
108.4 | Register the meter on both the billing server and the new Utility Management System with apprioptiate tagging | No. | 1
108.5 | Create an account and link the meter to the account and apply the appriopriate tariffs | No. | 1
108.6 | Test and commision the installation | No. | 1
CARRIED FORWARD
ITEM | DESCRIPTION | UNIT | QUANTITY | RATE R | AMOUNT R
| BROUGHT FORWARD |  |  |  | 0
109 | Hazard Marine CC
109.1 | Decommission and remove the existing water meter. | No. | 1
109.2 | Supply and install a new 15 mm water meter compatible with AMR technology including all necessary fittings, couplings, sealants etc. | No. | 1
109.3 | Supply, install, mount and configure a smart IP68 automatic data logger and meter-reading device and establish connectivity for wireless communication. | No. | 1
109.4 | Register the meter on both the billing server and the new Utility Management System with apprioptiate tagging | No. | 1
109.5 | Create an account and link the meter to the account and apply the appriopriate tariffs | No. | 1
109.6 | Test and commision the installation | No. | 1
110 | Marine manager CC Propnet
110.1 | Decommission and remove the existing water meter. | No. | 1
110.2 | Supply and install a new 15 mm water meter compatible with AMR technology including all necessary fittings, couplings, sealants etc. | No. | 1
110.3 | Supply, install, mount and configure a smart IP68 automatic data logger and meter-reading device and establish connectivity for wireless communication. | No. | 1
110.4 | Register the meter on both the billing server and the new Utility Management System with apprioptiate tagging | No. | 1
110.5 | Create an account and link the meter to the account and apply the appriopriate tariffs | No. | 1
110.6 | Test and commision the installation | No. | 1
111 | Quantum leap
111.1 | Decommission and remove the existing water meter. | No. | 1
111.2 | Supply and install a new 20 mm water meter compatible with AMR technology including all necessary fittings, couplings, sealants etc. | No. | 1
111.3 | Supply, install, mount and configure a smart IP68 automatic data logger and meter-reading device and establish connectivity for wireless communication. | No. | 1
111.4 | Register the meter on both the billing server and the new Utility Management System with apprioptiate tagging | No. | 1
111.5 | Create an account and link the meter to the account and apply the appriopriate tariffs | No. | 1
111.6 | Test and commision the installation | No. | 1
CARRIED FORWARD
ITEM | DESCRIPTION | UNIT | QUANTITY | RATE R | AMOUNT R
BROUGHT FORWARD
112 | Cape Diving (Pty) Ltd
112.1 | Decommission and remove the existing water meter. | No. | 1
112.2 | Supply and install a new 15 mm water meter compatible with AMR technology including all necessary fittings, couplings, sealants etc. | No. | 1
112.3 | Supply, install, mount and configure a smart IP68 automatic data logger and meter-reading device and establish connectivity for wireless communication. | No. | 1
112.4 | Register the meter on both the billing server and the new Utility Management System with apprioptiate tagging | No. | 1
112.5 | Create an account and link the meter to the account and apply the appriopriate tariffs | No. | 1
112.6 | Test and commision the installation | No. | 1
113 | NPA Staff SDD ablution (Grant Walker-Dockmaster)
113.1 | Decommission and remove the existing water meter. | No. | 1
113.2 | Supply and install a new 25 mm water meter compatible with AMR technology including all necessary fittings, couplings, sealants etc. | No. | 1
113.3 | Supply, install, mount and configure a smart IP68 automatic data logger and meter-reading device and establish connectivity for wireless communication. | No. | 1
113.4 | Register the meter on both the billing server and the new Utility Management System with apprioptiate tagging | No. | 1
113.5 | Create an account and link the meter to the account and apply the appriopriate tariffs | No. | 1
113.6 | Test and commision the installation | No. | 1
114 | Dock Master's office
114.1 | Decommission and remove the existing water meter. | No. | 1
114.2 | Supply and install a new 15 mm water meter compatible with AMR technology including all necessary fittings, couplings, sealants etc. | No. | 1
114.3 | Supply, install, mount and configure a smart IP68 automatic data logger and meter-reading device and establish connectivity for wireless communication. | No. | 1
114.4 | Register the meter on both the billing server and the new Utility Management System with apprioptiate tagging | No. | 1
114.5 | Create an account and link the meter to the account and apply the appriopriate tariffs | No. | 1
114.6 | Test and commision the installation | No. | 1
CARRIED FORWARD
ITEM | DESCRIPTION | UNIT | QUANTITY | RATE R | AMOUNT R
BROUGHT FORWARD
115 | ALBATROSS (trevshan)
115.1 | Decommission and remove the existing water meter. | No. | 1
115.2 | Supply and install a new 25 mm water meter compatible with AMR technology including all necessary fittings, couplings, sealants etc. | No. | 1
115.3 | Supply, install, mount and configure a smart IP68 automatic data logger and meter-reading device and establish connectivity for wireless communication. | No. | 1
115.4 | Register the meter on both the billing server and the new Utility Management System with apprioptiate tagging | No. | 1
115.5 | Create an account and link the meter to the account and apply the appriopriate tariffs | No. | 1
115.6 | Test and commision the installation | No. | 1
116 | Globe Engineering (office block & Ablution).
116.1 | Decommission and remove the existing water meter. | No. | 1
116.2 | Supply and install a new 25 mm water meter compatible with AMR technology including all necessary fittings, couplings, sealants etc. | No. | 1
116.3 | Supply, install, mount and configure a smart IP68 automatic data logger and meter-reading device and establish connectivity for wireless communication. | No. | 1
116.4 | Register the meter on both the billing server and the new Utility Management System with apprioptiate tagging | No. | 1
116.5 | Create an account and link the meter to the account and apply the appriopriate tariffs | No. | 1
116.6 | Test and commision the installation | No. | 1
117 | Supply pipe for lessees in SSD area.
117.1 | Decommission and remove the existing water meter. | No. | 1
117.2 | Supply and install a new 15 mm water meter compatible with AMR technology including all necessary fittings, couplings, sealants etc. | No. | 1
117.3 | Supply, install, mount and configure a smart IP68 automatic data logger and meter-reading device and establish connectivity for wireless communication. | No. | 1
117.4 | Register the meter on both the billing server and the new Utility Management System with apprioptiate tagging | No. | 1
117.5 | Create an account and link the meter to the account and apply the appriopriate tariffs | No. | 1
117.6 | Test and commision the installation | No. | 1
CARRIED FORWARD
ITEM | DESCRIPTION | UNIT | QUANTITY | RATE R | AMOUNT R
BROUGHT FORWARD
118 | Security hut SSD boom entrance
118.1 | Decommission and remove the existing water meter. | No. | 1
118.2 | Supply and install a new 15 mm water meter compatible with AMR technology including all necessary fittings, couplings, sealants etc. | No. | 1
118.3 | Supply, install, mount and configure a smart IP68 automatic data logger and meter-reading device and establish connectivity for wireless communication. | No. | 1
118.4 | Register the meter on both the billing server and the new Utility Management System with apprioptiate tagging | No. | 1
118.5 | Create an account and link the meter to the account and apply the appriopriate tariffs | No. | 1
118.6 | Test and commision the installation | No. | 1
119 | The Pure Cane Molasses Co.
119.1 | Decommission and remove the existing water meter. | No. | 1
119.2 | Supply and install a new 80 mm water meter compatible with AMR technology including all necessary fittings, couplings, bolts, sealants etc. | No. | 1
119.3 | Supply, install, mount and configure a smart IP68 automatic data logger and meter-reading device and establish connectivity for wireless communication. | No. | 1
119.4 | Register the meter on both the billing server and the new Utility Management System with apprioptiate tagging | No. | 1
119.5 | Create an account and link the meter to the account and apply the appriopriate tariffs | No. | 1
119.6 | Test and commision the installation | No. | 1
120 | Elekt. Werkwinkel
120.1 | Decommission and remove the existing water meter. | No. | 1
120.2 | Supply and install a new 15 mm water meter compatible with AMR technology including all necessary fittings, couplings, sealants etc. | No. | 1
120.3 | Supply, install, mount and configure a smart IP68 automatic data logger and meter-reading device and establish connectivity for wireless communication. | No. | 1
120.4 | Register the meter on both the billing server and the new Utility Management System with apprioptiate tagging | No. | 1
120.5 | Create an account and link the meter to the account and apply the appriopriate tariffs | No. | 1
120.6 | Test and commision the installation | No. | 1
CARRIED FORWARD
ITEM | DESCRIPTION | UNIT | QUANTITY | RATE R | AMOUNT R
BROUGHT FORWARD
121 | Taipei Liaison office
121.1 | Decommission and remove the existing water meter. | No. | 1
121.2 | Supply and install a new 50 mm water meter compatible with AMR technology including all necessary fittings, couplings, bolts, sealants etc. | No. | 1
121.3 | Supply, install, mount and configure a smart IP68 automatic data logger and meter-reading device and establish connectivity for wireless communication. | No. | 1
121.4 | Register the meter on both the billing server and the new Utility Management System with apprioptiate tagging | No. | 1
121.5 | Create an account and link the meter to the account and apply the appriopriate tariffs | No. | 1
121.6 | Test and commision the installation | No. | 1
122 | South East Marine services (pty) ltd
122.1 | Decommission and remove the existing water meter. | No. | 1
122.2 | Supply and install a new 25 mm water meter compatible with AMR technology including all necessary fittings, couplings, sealants etc. | No. | 1
122.3 | Supply, install, mount and configure a smart IP68 automatic data logger and meter-reading device and establish connectivity for wireless communication. | No. | 1
122.4 | Register the meter on both the billing server and the new Utility Management System with apprioptiate tagging | No. | 1
122.5 | Create an account and link the meter to the account and apply the appriopriate tariffs | No. | 1
122.6 | Test and commision the installation | No. | 1
123 | Nautilus (pty) ltd
123.1 | Decommission and remove the existing water meter. | No. | 3
123.2 | Supply and install a new 15 mm water meter compatible with AMR technology including all necessary fittings, couplings, sealants etc. | No. | 3
123.3 | Supply, install, mount and configure a smart IP68 automatic data logger and meter-reading device and establish connectivity for wireless communication. | No. | 3
123.4 | Register the meter on both the billing server and the new Utility Management System with apprioptiate tagging | No. | 3
123.5 | Create an account and link the meter to the account and apply the appriopriate tariffs | No. | 3
123.6 | Test and commision the installation | No. | 3
CARRIED FORWARD
ITEM | DESCRIPTION | UNIT | QUANTITY | RATE R | AMOUNT R
BROUGHT FORWARD
124 | Marine Slops (pty) ltd
124.1 | Decommission and remove the existing water meter. | No. | 1
124.2 | Supply and install a new 15 mm water meter compatible with AMR technology including all necessary fittings, couplings, sealants etc. | No. | 1
124.3 | Supply, install, mount and configure a smart IP68 automatic data logger and meter-reading device and establish connectivity for wireless communication. | No. | 1
124.4 | Register the meter on both the billing server and the new Utility Management System with apprioptiate tagging | No. | 1
124.5 | Create an account and link the meter to the account and apply the appriopriate tariffs | No. | 1
124.6 | Test and commision the installation | No. | 1
125 | Albatross Offshore Services
125.1 | Decommission and remove the existing water meter. | No. | 1
125.2 | Supply and install a new 20 mm water meter compatible with AMR technology including all necessary fittings, couplings, sealants etc. | No. | 1
125.3 | Supply, install, mount and configure a smart IP68 automatic data logger and meter-reading device and establish connectivity for wireless communication. | No. | 1
125.4 | Register the meter on both the billing server and the new Utility Management System with apprioptiate tagging | No. | 1
125.5 | Create an account and link the meter to the account and apply the appriopriate tariffs | No. | 1
125.6 | Test and commision the installation | No. | 1
126 | To be confirmed
126.1 | Decommission and remove the existing water meter. | No. | 1
126.2 | Supply and install a new 50 mm water meter compatible with AMR technology including all necessary fittings, couplings, bolts, sealants etc. | No. | 1
126.3 | Supply, install, mount and configure a smart IP68 automatic data logger and meter-reading device and establish connectivity for wireless communication. | No. | 1
126.4 | Register the meter on both the billing server and the new Utility Management System with apprioptiate tagging | No. | 1
126.5 | Create an account and link the meter to the account and apply the appriopriate tariffs | No. | 1
126.6 | Test and commision the installation | No. | 1
CARRIED FORWARD
ITEM | DESCRIPTION | UNIT | QUANTITY | RATE R | AMOUNT R
BROUGHT FORWARD
127 | Elgin Brown Hamer (pty) ltd
127.1 | Decommission and remove the existing water meter. | No. | 1
127.2 | Supply and install a new 15 mm water meter compatible with AMR technology including all necessary fittings, couplings, sealants etc. | No. | 1
127.3 | Supply, install, mount and configure a smart IP68 automatic data logger and meter-reading device and establish connectivity for wireless communication. | No. | 1
127.4 | Register the meter on both the billing server and the new Utility Management System with apprioptiate tagging | No. | 1
127.5 | Create an account and link the meter to the account and apply the appriopriate tariffs | No. | 1
127.6 | Test and commision the installation | No. | 1
128 | Security hut SSDb
128.1 | Decommission and remove the existing water meter. | No. | 1
128.2 | Supply and install a new 100 mm water meter compatible with AMR technology including all necessary fittings, couplings, bolts, sealants etc. | No. | 1
128.3 | Supply, install, mount and configure a smart IP68 automatic data logger and meter-reading device and establish connectivity for wireless communication. | No. | 1
128.4 | Register the meter on both the billing server and the new Utility Management System with apprioptiate tagging | No. | 1
128.5 | Create an account and link the meter to the account and apply the appriopriate tariffs | No. | 1
128.6 | Test and commision the installation | No. | 1
129 | Watermain feeding Landing Wall.
129.1 | Decommission and remove the existing water meter. | No. | 1
129.2 | Supply and install a new 80 mm water meter compatible with AMR technology including all necessary fittings, couplings, bolts, sealants etc. | No. | 1
129.3 | Supply, install, mount and configure a smart IP68 automatic data logger and meter-reading device and establish connectivity for wireless communication. | No. | 1
129.4 | Register the meter on both the billing server and the new Utility Management System with apprioptiate tagging | No. | 1
129.5 | Create an account and link the meter to the account and apply the appriopriate tariffs | No. | 1
129.6 | Test and commision the installation | No. | 1
CARRIED FORWARD
ITEM | DESCRIPTION | UNIT | QUANTITY | RATE R | AMOUNT R
BROUGHT FORWARD
130 | Crossberth Cold Stores (PTY) LTD
130.1 | Decommission and remove the existing water meter. | No. | 1
130.2 | Supply and install a new 80 mm water meter compatible with AMR technology including all necessary fittings, couplings, bolts, sealants etc. | No. | 1
130.3 | Supply, install, mount and configure a smart IP68 automatic data logger and meter-reading device and establish connectivity for wireless communication. | No. | 1
130.4 | Register the meter on both the billing server and the new Utility Management System with apprioptiate tagging | No. | 1
130.5 | Create an account and link the meter to the account and apply the appriopriate tariffs | No. | 1
130.6 | Test and commision the installation | No. | 1
131 | Crossberth Cold Stores (PTY) LTD
131.1 | Decommission and remove the existing water meter. | No. | 1
131.2 | Supply and install a new 25 mm water meter compatible with AMR technology including all necessary fittings, couplings, sealants etc. | No. | 1
131.3 | Supply, install, mount and configure a smart IP68 automatic data logger and meter-reading device and establish connectivity for wireless communication. | No. | 1
131.4 | Register the meter on both the billing server and the new Utility Management System with apprioptiate tagging | No. | 1
131.5 | Create an account and link the meter to the account and apply the appriopriate tariffs | No. | 1
131.6 | Test and commision the installation | No. | 1
132 | Globe Engineering Works (pty) ltd
132.1 | Decommission and remove the existing water meter. | No. | 1
132.2 | Supply and install a new 50 mm water meter compatible with AMR technology including all necessary fittings, couplings, bolts, sealants etc. | No. | 1
132.3 | Supply, install, mount and configure a smart IP68 automatic data logger and meter-reading device and establish connectivity for wireless communication. | No. | 1
132.4 | Register the meter on both the billing server and the new Utility Management System with apprioptiate tagging | No. | 1
132.5 | Create an account and link the meter to the account and apply the appriopriate tariffs | No. | 1
132.6 | Test and commision the installation | No. | 1
CARRIED FORWARD
ITEM | DESCRIPTION | UNIT | QUANTITY | RATE R | AMOUNT R
BROUGHT FORWARD
133 | Feedline to Caltex area.
133.1 | Decommission and remove the existing water meter. | No. | 1
133.2 | Supply and install a new 15 mm water meter compatible with AMR technology including all necessary fittings, couplings, sealants etc. | No. | 1
133.3 | Supply, install, mount and configure a smart IP68 automatic data logger and meter-reading device and establish connectivity for wireless communication. | No. | 1
133.4 | Register the meter on both the billing server and the new Utility Management System with apprioptiate tagging | No. | 1
133.5 | Create an account and link the meter to the account and apply the appriopriate tariffs | No. | 1
133.6 | Test and commision the installation | No. | 1
134 | Security hut Tanker basin
134.1 | Decommission and remove the existing water meter. | No. | 1
134.2 | Supply and install a new 15 mm water meter compatible with AMR technology including all necessary fittings, couplings, sealants etc. | No. | 1
134.3 | Supply, install, mount and configure a smart IP68 automatic data logger and meter-reading device and establish connectivity for wireless communication. | No. | 1
134.4 | Register the meter on both the billing server and the new Utility Management System with apprioptiate tagging | No. | 1
134.5 | Create an account and link the meter to the account and apply the appriopriate tariffs | No. | 1
134.6 | Test and commision the installation | No. | 1
135 | Astron Energy (PTY) LTD
135.1 | Decommission and remove the existing water meter. | No. | 1
135.2 | Supply and install a new 15 mm water meter compatible with AMR technology including all necessary fittings, couplings, sealants etc. | No. | 1
135.3 | Supply, install, mount and configure a smart IP68 automatic data logger and meter-reading device and establish connectivity for wireless communication. | No. | 1
135.4 | Register the meter on both the billing server and the new Utility Management System with apprioptiate tagging | No. | 1
135.5 | Create an account and link the meter to the account and apply the appriopriate tariffs | No. | 1
135.6 | Test and commision the installation | No. | 1
CARRIED FORWARD
ITEM | DESCRIPTION | UNIT | QUANTITY | RATE R | AMOUNT R
BROUGHT FORWARD
136 | BP, Caltex, SA Energy Co, Shell (JBS)
136.1 | Decommission and remove the existing water meter. | No. | 1
136.2 | Supply and install a new 20 mm water meter compatible with AMR technology including all necessary fittings, couplings, sealants etc. | No. | 1
136.3 | Supply, install, mount and configure a smart IP68 automatic data logger and meter-reading device and establish connectivity for wireless communication. | No. | 1
136.4 | Register the meter on both the billing server and the new Utility Management System with apprioptiate tagging | No. | 1
136.5 | Create an account and link the meter to the account and apply the appriopriate tariffs | No. | 1
136.6 | Test and commision the installation | No. | 1
137 | Fire Dept. Tanker basin 2 - NPA
137.1 | Decommission and remove the existing water meter. | No. | 1
137.2 | Supply and install a new 50 mm water meter compatible with AMR technology including all necessary fittings, couplings, bolts, sealants etc. | No. | 1
137.3 | Supply, install, mount and configure a smart IP68 automatic data logger and meter-reading device and establish connectivity for wireless communication. | No. | 1
137.4 | Register the meter on both the billing server and the new Utility Management System with apprioptiate tagging | No. | 1
137.5 | Create an account and link the meter to the account and apply the appriopriate tariffs | No. | 1
137.6 | Test and commision the installation | No. | 1
138 | Fire Dept. (Steel scrap yard - Reclaimed Area).
138.1 | Decommission and remove the existing water meter. | No. | 1
138.2 | Supply and install a new 15 mm water meter compatible with AMR technology including all necessary fittings, couplings, sealants etc. | No. | 1
138.3 | Supply, install, mount and configure a smart IP68 automatic data logger and meter-reading device and establish connectivity for wireless communication. | No. | 1
138.4 | Register the meter on both the billing server and the new Utility Management System with apprioptiate tagging | No. | 1
138.5 | Create an account and link the meter to the account and apply the appriopriate tariffs | No. | 1
138.6 | Test and commision the installation | No. | 1
CARRIED FORWARD
ITEM | DESCRIPTION | UNIT | QUANTITY | RATE R | AMOUNT R
BROUGHT FORWARD
139 | Astron Energy (PTY) LTD
139.1 | Decommission and remove the existing water meter. | No. | 2
139.2 | Supply and install a new 15 mm water meter compatible with AMR technology including all necessary fittings, couplings, sealants etc. | No. | 2
139.3 | Supply, install, mount and configure a smart IP68 automatic data logger and meter-reading device and establish connectivity for wireless communication. | No. | 2
139.4 | Register the meter on both the billing server and the new Utility Management System with apprioptiate tagging | No. | 2
139.5 | Create an account and link the meter to the account and apply the appriopriate tariffs | No. | 2
139.6 | Test and commision the installation | No. | 2
140 | Pump room on Eastern Mole No.2
140.1 | Decommission and remove the existing water meter. | No. | 1
140.2 | Supply and install a new 15 mm water meter compatible with AMR technology including all necessary fittings, couplings, sealants etc. | No. | 1
140.3 | Supply, install, mount and configure a smart IP68 automatic data logger and meter-reading device and establish connectivity for wireless communication. | No. | 1
140.4 | Register the meter on both the billing server and the new Utility Management System with apprioptiate tagging | No. | 1
140.5 | Create an account and link the meter to the account and apply the appriopriate tariffs | No. | 1
140.6 | Test and commision the installation | No. | 1
141 | Mess & Ablution on Eastern Mole No.2.
141.1 | Decommission and remove the existing water meter. | No. | 1
141.2 | Supply and install a new 15 mm water meter compatible with AMR technology including all necessary fittings, couplings, sealants etc. | No. | 1
141.3 | Supply, install, mount and configure a smart IP68 automatic data logger and meter-reading device and establish connectivity for wireless communication. | No. | 1
141.4 | Register the meter on both the billing server and the new Utility Management System with apprioptiate tagging | No. | 1
141.5 | Create an account and link the meter to the account and apply the appriopriate tariffs | No. | 1
141.6 | Test and commision the installation | No. | 1
CARRIED FORWARD
ITEM | DESCRIPTION | UNIT | QUANTITY | RATE R | AMOUNT R
BROUGHT FORWARD
142 | Toilet on Eastern Mole No.2.
142.1 | Decommission and remove the existing water meter. | No. | 1
142.2 | Supply and install a new 150 mm water meter compatible with AMR technology including all necessary fittings, couplings, bolts, sealants etc. | No. | 1
142.3 | Supply, install, mount and configure a smart IP68 automatic data logger and meter-reading device and establish connectivity for wireless communication. | No. | 1
142.4 | Register the meter on both the billing server and the new Utility Management System with apprioptiate tagging | No. | 1
142.5 | Create an account and link the meter to the account and apply the appriopriate tariffs | No. | 1
142.6 | Test and commision the installation | No. | 1
143 | Telkom SA ltd
143.1 | Decommission and remove the existing water meter. | No. | 1
143.2 | Supply and install a new 25 mm water meter compatible with AMR technology including all necessary fittings, couplings, sealants etc. | No. | 1
143.3 | Supply, install, mount and configure a smart IP68 automatic data logger and meter-reading device and establish connectivity for wireless communication. | No. | 1
143.4 | Register the meter on both the billing server and the new Utility Management System with apprioptiate tagging | No. | 1
143.5 | Create an account and link the meter to the account and apply the appriopriate tariffs | No. | 1
143.6 | Test and commision the installation | No. | 1
144 | Standpipe TAP
144.1 | Decommission and remove the existing water meter. | No. | 1
144.2 | Supply and install a new 25 mm water meter compatible with AMR technology including all necessary fittings, couplings, sealants etc. | No. | 1
144.3 | Supply, install, mount and configure a smart IP68 automatic data logger and meter-reading device and establish connectivity for wireless communication. | No. | 1
144.4 | Register the meter on both the billing server and the new Utility Management System with apprioptiate tagging | No. | 1
144.5 | Create an account and link the meter to the account and apply the appriopriate tariffs | No. | 1
144.6 | Test and commision the installation | No. | 1
CARRIED FORWARD
ITEM | DESCRIPTION | UNIT | QUANTITY | RATE R | AMOUNT R
BROUGHT FORWARD
145 | FFS
145.1 | Decommission and remove the existing water meter. | No. | 1
145.2 | Supply and install a new 15 mm water meter compatible with AMR technology including all necessary fittings, couplings, sealants etc. | No. | 1
145.3 | Supply, install, mount and configure a smart IP68 automatic data logger and meter-reading device and establish connectivity for wireless communication. | No. | 1
145.4 | Register the meter on both the billing server and the new Utility Management System with apprioptiate tagging | No. | 1
145.5 | Create an account and link the meter to the account and apply the appriopriate tariffs | No. | 1
145.6 | Test and commision the installation | No. | 1
146 | Cape Town Bulk Storage (pty) ltd FFS
146.1 | Decommission and remove the existing water meter. | No. | 1
146.2 | Supply and install a new 50 mm water meter compatible with AMR technology including all necessary fittings, couplings, bolts, sealants etc. | No. | 1
146.3 | Supply, install, mount and configure a smart IP68 automatic data logger and meter-reading device and establish connectivity for wireless communication. | No. | 1
146.4 | Register the meter on both the billing server and the new Utility Management System with apprioptiate tagging | No. | 1
146.5 | Create an account and link the meter to the account and apply the appriopriate tariffs | No. | 1
146.6 | Test and commision the installation | No. | 1
147 | Cape Town Bulk Storage (pty) ltd
147.1 | Decommission and remove the existing water meter. | No. | 1
147.2 | Supply and install a new 15 mm water meter compatible with AMR technology including all necessary fittings, couplings, sealants etc. | No. | 1
147.3 | Supply, install, mount and configure a smart IP68 automatic data logger and meter-reading device and establish connectivity for wireless communication. | No. | 1
147.4 | Register the meter on both the billing server and the new Utility Management System with apprioptiate tagging | No. | 1
147.5 | Create an account and link the meter to the account and apply the appriopriate tariffs | No. | 1
147.6 | Test and commision the installation | No. | 1
CARRIED FORWARD
ITEM | DESCRIPTION | UNIT | QUANTITY | RATE R | AMOUNT R
BROUGHT FORWARD
148 | Elliott Basin security bldg
148.1 | Decommission and remove the existing water meter. | No. | 1
148.2 | Supply and install a new 100 mm water meter compatible with AMR technology including all necessary fittings, couplings, bolts, sealants etc. | No. | 1
148.3 | Supply, install, mount and configure a smart IP68 automatic data logger and meter-reading device and establish connectivity for wireless communication. | No. | 1
148.4 | Register the meter on both the billing server and the new Utility Management System with apprioptiate tagging | No. | 1
148.5 | Create an account and link the meter to the account and apply the appriopriate tariffs | No. | 1
148.6 | Test and commision the installation | No. | 1
149 | Dorbyl Marine (pty) ltd.
149.1 | Decommission and remove the existing water meter. | No. | 1
149.2 | Supply and install a new 80 mm water meter compatible with AMR technology including all necessary fittings, couplings, bolts, sealants etc. | No. | 1
149.3 | Supply, install, mount and configure a smart IP68 automatic data logger and meter-reading device and establish connectivity for wireless communication. | No. | 1
149.4 | Register the meter on both the billing server and the new Utility Management System with apprioptiate tagging | No. | 1
149.5 | Create an account and link the meter to the account and apply the appriopriate tariffs | No. | 1
149.6 | Test and commision the installation | No. | 1
150 | Dorbyl Marine (pty) ltd (right next to workshop)
150.1 | Decommission and remove the existing water meter. | No. | 1
150.2 | Supply and install a new 80 mm water meter compatible with AMR technology including all necessary fittings, couplings, bolts, sealants etc. | No. | 1
150.3 | Supply, install, mount and configure a smart IP68 automatic data logger and meter-reading device and establish connectivity for wireless communication. | No. | 1
150.4 | Register the meter on both the billing server and the new Utility Management System with apprioptiate tagging | No. | 1
150.5 | Create an account and link the meter to the account and apply the appriopriate tariffs | No. | 1
150.6 | Test and commision the installation | No. | 1
CARRIED FORWARD
ITEM | DESCRIPTION | UNIT | QUANTITY | RATE R | AMOUNT R
BROUGHT FORWARD
151 | Dorbyl Marine (pty) ltd (workshop) (inside building)
151.1 | Decommission and remove the existing water meter. | No. | 1
151.2 | Supply and install a new 80 mm water meter compatible with AMR technology including all necessary fittings, couplings, bolts, sealants etc. | No. | 1
151.3 | Supply, install, mount and configure a smart IP68 automatic data logger and meter-reading device and establish connectivity for wireless communication. | No. | 1
151.4 | Register the meter on both the billing server and the new Utility Management System with apprioptiate tagging | No. | 1
151.5 | Create an account and link the meter to the account and apply the appriopriate tariffs | No. | 1
151.6 | Test and commision the installation | No. | 1
152 | Globe Engineering (domestic main)
152.1 | Decommission and remove the existing water meter. | No. | 1
152.2 | Supply and install a new 25 mm water meter compatible with AMR technology including all necessary fittings, couplings, sealants etc. | No. | 1
152.3 | Supply, install, mount and configure a smart IP68 automatic data logger and meter-reading device and establish connectivity for wireless communication. | No. | 1
152.4 | Register the meter on both the billing server and the new Utility Management System with apprioptiate tagging | No. | 1
152.5 | Create an account and link the meter to the account and apply the appriopriate tariffs | No. | 1
152.6 | Test and commision the installation | No. | 1
153 | Globe Engineering
153.1 | Decommission and remove the existing water meter. | No. | 1
153.2 | Supply and install a new 100 mm water meter compatible with AMR technology including all necessary fittings, couplings, bolts, sealants etc. | No. | 1
153.3 | Supply, install, mount and configure a smart IP68 automatic data logger and meter-reading device and establish connectivity for wireless communication. | No. | 1
153.4 | Register the meter on both the billing server and the new Utility Management System with apprioptiate tagging | No. | 1
153.5 | Create an account and link the meter to the account and apply the appriopriate tariffs | No. | 1
153.6 | Test and commision the installation | No. | 1
CARRIED FORWARD
ITEM | DESCRIPTION | UNIT | QUANTITY | RATE R | AMOUNT R
BROUGHT FORWARD
154 | Elliott Basin ring feed meter
154.1 | Decommission and remove the existing water meter. | No. | 1
154.2 | Supply and install a new 80 mm water meter compatible with AMR technology including all necessary fittings, couplings, bolts, sealants etc. | No. | 1
154.3 | Supply, install, mount and configure a smart IP68 automatic data logger and meter-reading device and establish connectivity for wireless communication. | No. | 1
154.4 | Register the meter on both the billing server and the new Utility Management System with apprioptiate tagging | No. | 1
154.5 | Create an account and link the meter to the account and apply the appriopriate tariffs | No. | 1
154.6 | Test and commision the installation | No. | 1
155 | Indo Atlantic Fishing (SHIPPING)
155.1 | Decommission and remove the existing water meter. | No. | 1
155.2 | Supply and install a new 15 mm water meter compatible with AMR technology including all necessary fittings, couplings, sealants etc. | No. | 1
155.3 | Supply, install, mount and configure a smart IP68 automatic data logger and meter-reading device and establish connectivity for wireless communication. | No. | 1
155.4 | Register the meter on both the billing server and the new Utility Management System with apprioptiate tagging | No. | 1
155.5 | Create an account and link the meter to the account and apply the appriopriate tariffs | No. | 1
155.6 | Test and commision the installation | No. | 1
156 | Theodore Luis Camara
156.1 | Decommission and remove the existing water meter. | No. | 1
156.2 | Supply and install a new 15 mm water meter compatible with AMR technology including all necessary fittings, couplings, sealants etc. | No. | 1
156.3 | Supply, install, mount and configure a smart IP68 automatic data logger and meter-reading device and establish connectivity for wireless communication. | No. | 1
156.4 | Register the meter on both the billing server and the new Utility Management System with apprioptiate tagging | No. | 1
156.5 | Create an account and link the meter to the account and apply the appriopriate tariffs | No. | 1
156.6 | Test and commision the installation | No. | 1
CARRIED FORWARD
ITEM | DESCRIPTION | UNIT | QUANTITY | RATE R | AMOUNT R
BROUGHT FORWARD
157 | Mechanical workshop
157.1 | Decommission and remove the existing water meter. | No. | 1
157.2 | Supply and install a new 15 mm water meter compatible with AMR technology including all necessary fittings, couplings, sealants etc. | No. | 1
157.3 | Supply, install, mount and configure a smart IP68 automatic data logger and meter-reading device and establish connectivity for wireless communication. | No. | 1
157.4 | Register the meter on both the billing server and the new Utility Management System with apprioptiate tagging | No. | 1
157.5 | Create an account and link the meter to the account and apply the appriopriate tariffs | No. | 1
157.6 | Test and commision the installation | No. | 1
158 | Shop 24
158.1 | Decommission and remove the existing water meter. | No. | 1
158.2 | Supply and install a new 15 mm water meter compatible with AMR technology including all necessary fittings, couplings, sealants etc. | No. | 1
158.3 | Supply, install, mount and configure a smart IP68 automatic data logger and meter-reading device and establish connectivity for wireless communication. | No. | 1
158.4 | Register the meter on both the billing server and the new Utility Management System with apprioptiate tagging | No. | 1
158.5 | Create an account and link the meter to the account and apply the appriopriate tariffs | No. | 1
158.6 | Test and commision the installation | No. | 1
1.16 | Supply and install the latest Microsoft SQL server (permanent license) | No. | 2
159 | Shop 24 mess & ablution for general workers.
159.1 | Decommission and remove the existing water meter. | No. | 1
159.2 | Supply and install a new 25 mm water meter compatible with AMR technology including all necessary fittings, couplings, sealants etc. | No. | 1
159.3 | Supply, install, mount and configure a smart IP68 automatic data logger and meter-reading device and establish connectivity for wireless communication. | No. | 1
159.4 | Register the meter on both the billing server and the new Utility Management System with apprioptiate tagging | No. | 1
159.5 | Create an account and link the meter to the account and apply the appriopriate tariffs | No. | 1
159.6 | Test and commision the installation | No. | 1
CARRIED FORWARD
ITEM | DESCRIPTION | UNIT | QUANTITY | RATE R | AMOUNT R
BROUGHT FORWARD
160 | Farocean marine (Damen Shipping)
160.1 | Decommission and remove the existing water meter. | No. | 1
160.2 | Supply and install a new 25 mm water meter compatible with AMR technology including all necessary fittings, couplings, sealants etc. | No. | 1
160.3 | Supply, install, mount and configure a smart IP68 automatic data logger and meter-reading device and establish connectivity for wireless communication. | No. | 1
160.4 | Register the meter on both the billing server and the new Utility Management System with apprioptiate tagging | No. | 1
160.5 | Create an account and link the meter to the account and apply the appriopriate tariffs | No. | 1
160.6 | Test and commision the installation | No. | 1
161 | Bassticks
161.1 | Decommission and remove the existing water meter. | No. | 1
161.2 | Supply and install a new 25 mm water meter compatible with AMR technology including all necessary fittings, couplings, sealants etc. | No. | 1
161.3 | Supply, install, mount and configure a smart IP68 automatic data logger and meter-reading device and establish connectivity for wireless communication. | No. | 1
161.4 | Register the meter on both the billing server and the new Utility Management System with apprioptiate tagging | No. | 1
161.5 | Create an account and link the meter to the account and apply the appriopriate tariffs | No. | 1
161.6 | Test and commision the installation | No. | 1
162 | Damen Shipping (Back yard).
162.1 | Decommission and remove the existing water meter. | No. | 1
162.2 | Supply and install a new 15 mm water meter compatible with AMR technology including all necessary fittings, couplings, sealants etc. | No. | 1
162.3 | Supply, install, mount and configure a smart IP68 automatic data logger and meter-reading device and establish connectivity for wireless communication. | No. | 1
162.4 | Register the meter on both the billing server and the new Utility Management System with apprioptiate tagging | No. | 1
162.5 | Create an account and link the meter to the account and apply the appriopriate tariffs | No. | 1
162.6 | Test and commision the installation | No. | 1
CARRIED FORWARD
ITEM | DESCRIPTION | UNIT | QUANTITY | RATE R | AMOUNT R
BROUGHT FORWARD
163 | Panama Jacks (pty) ltd
163.1 | Decommission and remove the existing water meter. | No. | 1
163.2 | Supply and install a new 15 mm water meter compatible with AMR technology including all necessary fittings, couplings, sealants etc. | No. | 1
163.3 | Supply, install, mount and configure a smart IP68 automatic data logger and meter-reading device and establish connectivity for wireless communication. | No. | 1
163.4 | Register the meter on both the billing server and the new Utility Management System with apprioptiate tagging | No. | 1
163.5 | Create an account and link the meter to the account and apply the appriopriate tariffs | No. | 1
163.6 | Test and commision the installation | No. | 1
164 | Damen
164.1 | Decommission and remove the existing water meter. | No. | 1
164.2 | Supply and install a new 50 mm water meter compatible with AMR technology including all necessary fittings, couplings, bolts, sealants etc. | No. | 1
164.3 | Supply, install, mount and configure a smart IP68 automatic data logger and meter-reading device and establish connectivity for wireless communication. | No. | 1
164.4 | Register the meter on both the billing server and the new Utility Management System with apprioptiate tagging | No. | 1
164.5 | Create an account and link the meter to the account and apply the appriopriate tariffs | No. | 1
164.6 | Test and commision the installation | No. | 1
165 | Royal Cape Yacht Club (meter that supplies yachts)
165.1 | Decommission and remove the existing water meter. | No. | 2
165.2 | Supply and install a new 15 mm water meter compatible with AMR technology including all necessary fittings, couplings, sealants etc. | No. | 2
165.3 | Supply, install, mount and configure a smart IP68 automatic data logger and meter-reading device and establish connectivity for wireless communication. | No. | 2
165.4 | Register the meter on both the billing server and the new Utility Management System with apprioptiate tagging | No. | 2
165.5 | Create an account and link the meter to the account and apply the appriopriate tariffs | No. | 2
165.6 | Test and commision the installation | No. | 2
CARRIED FORWARD
ITEM | DESCRIPTION | UNIT | QUANTITY | RATE R | AMOUNT R
BROUGHT FORWARD
166 | Security hut Quay 500
166.1 | Decommission and remove the existing water meter. | No. | 1
166.2 | Supply and install a new 15 mm water meter compatible with AMR technology including all necessary fittings, couplings, sealants etc. | No. | 1
166.3 | Supply, install, mount and configure a smart IP68 automatic data logger and meter-reading device and establish connectivity for wireless communication. | No. | 1
166.4 | Register the meter on both the billing server and the new Utility Management System with apprioptiate tagging | No. | 1
166.5 | Create an account and link the meter to the account and apply the appriopriate tariffs | No. | 1
166.6 | Test and commision the installation | No. | 1
167 | Quay 500 Polution.
167.1 | Decommission and remove the existing water meter. | No. | 1
167.2 | Supply and install a new 150 mm water meter compatible with AMR technology including all necessary fittings, couplings, bolts, sealants etc. | No. | 1
167.3 | Supply, install, mount and configure a smart IP68 automatic data logger and meter-reading device and establish connectivity for wireless communication. | No. | 1
167.4 | Register the meter on both the billing server and the new Utility Management System with apprioptiate tagging | No. | 1
167.5 | Create an account and link the meter to the account and apply the appriopriate tariffs | No. | 1
167.6 | Test and commision the installation | No. | 1
168 | Ro-Ro Pier (Quay 500) Mountain side
168.1 | Decommission and remove the existing water meter. | No. | 1
168.2 | Supply and install a new 150 mm water meter compatible with AMR technology including all necessary fittings, couplings, bolts, sealants etc. | No. | 1
168.3 | Supply, install, mount and configure a smart IP68 automatic data logger and meter-reading device and establish connectivity for wireless communication. | No. | 1
168.4 | Register the meter on both the billing server and the new Utility Management System with apprioptiate tagging | No. | 1
168.5 | Create an account and link the meter to the account and apply the appriopriate tariffs | No. | 1
168.6 | Test and commision the installation | No. | 1
CARRIED FORWARD
ITEM | DESCRIPTION | UNIT | QUANTITY | RATE R | AMOUNT R
BROUGHT FORWARD
169 | WBHO Work site (Panama Jacks)
169.1 | Decommission and remove the existing water meter. | No. | 1
169.2 | Supply and install a new 20 mm water meter compatible with AMR technology including all necessary fittings, couplings, sealants etc. | No. | 1
169.3 | Supply, install, mount and configure a smart IP68 automatic data logger and meter-reading device and establish connectivity for wireless communication. | No. | 1
169.4 | Register the meter on both the billing server and the new Utility Management System with apprioptiate tagging | No. | 1
169.5 | Create an account and link the meter to the account and apply the appriopriate tariffs | No. | 1
169.6 | Test and commision the installation | No. | 1
170 | Damen Shipping (Panama Jacks side)
170.1 | Decommission and remove the existing water meter. | No. | 1
170.2 | Supply and install a new 15 mm water meter compatible with AMR technology including all necessary fittings, couplings, sealants etc. | No. | 1
170.3 | Supply, install, mount and configure a smart IP68 automatic data logger and meter-reading device and establish connectivity for wireless communication. | No. | 1
170.4 | Register the meter on both the billing server and the new Utility Management System with apprioptiate tagging | No. | 1
170.5 | Create an account and link the meter to the account and apply the appriopriate tariffs | No. | 1
170.6 | Test and commision the installation | No. | 1
171 | WBHO Container (Medite bldg.)
171.1 | Decommission and remove the existing water meter. | No. | 1
171.2 | Supply and install a new 15 mm water meter compatible with AMR technology including all necessary fittings, couplings, sealants etc. | No. | 1
171.3 | Supply, install, mount and configure a smart IP68 automatic data logger and meter-reading device and establish connectivity for wireless communication. | No. | 1
171.4 | Register the meter on both the billing server and the new Utility Management System with apprioptiate tagging | No. | 1
171.5 | Create an account and link the meter to the account and apply the appriopriate tariffs | No. | 1
171.6 | Test and commision the installation | No. | 1
CARRIED FORWARD
ITEM | DESCRIPTION | UNIT | QUANTITY | RATE R | AMOUNT R
BROUGHT FORWARD
172 | Civil Store under BS bridge
172.1 | Decommission and remove the existing water meter. | No. | 1
172.2 | Supply and install a new 150 mm water meter compatible with AMR technology including all necessary fittings, couplings, bolts, sealants etc. | No. | 1
172.3 | Supply, install, mount and configure a smart IP68 automatic data logger and meter-reading device and establish connectivity for wireless communication. | No. | 1
172.4 | Register the meter on both the billing server and the new Utility Management System with apprioptiate tagging | No. | 1
172.5 | Create an account and link the meter to the account and apply the appriopriate tariffs | No. | 1
172.6 | Test and commision the installation | No. | 1
173 | Crest Chemicals
173.1 | Decommission and remove the existing water meter. | No. | 1
173.2 | Supply and install a new 150 mm water meter compatible with AMR technology including all necessary fittings, couplings, bolts, sealants etc. | No. | 1
173.3 | Supply, install, mount and configure a smart IP68 automatic data logger and meter-reading device and establish connectivity for wireless communication. | No. | 1
173.4 | Register the meter on both the billing server and the new Utility Management System with apprioptiate tagging | No. | 1
173.5 | Create an account and link the meter to the account and apply the appriopriate tariffs | No. | 1
173.6 | Test and commision the installation | No. | 1
174 | Lusitania Frozen Goods Container Road
174.1 | Decommission and remove the existing water meter. | No. | 1
174.2 | Supply and install a new 25 mm water meter compatible with AMR technology including all necessary fittings, couplings, sealants etc. | No. | 1
174.3 | Supply, install, mount and configure a smart IP68 automatic data logger and meter-reading device and establish connectivity for wireless communication. | No. | 1
174.4 | Register the meter on both the billing server and the new Utility Management System with apprioptiate tagging | No. | 1
174.5 | Create an account and link the meter to the account and apply the appriopriate tariffs | No. | 1
174.6 | Test and commision the installation | No. | 1
CARRIED FORWARD
ITEM | DESCRIPTION | UNIT | QUANTITY | RATE R | AMOUNT R
BROUGHT FORWARD
175 | R.J.Sauthey (Scaffolding)
175.1 | Decommission and remove the existing water meter. | No. | 1
175.2 | Supply and install a new 25 mm water meter compatible with AMR technology including all necessary fittings, couplings, sealants etc. | No. | 1
175.3 | Supply, install, mount and configure a smart IP68 automatic data logger and meter-reading device and establish connectivity for wireless communication. | No. | 1
175.4 | Register the meter on both the billing server and the new Utility Management System with apprioptiate tagging | No. | 1
175.5 | Create an account and link the meter to the account and apply the appriopriate tariffs | No. | 1
175.6 | Test and commision the installation | No. | 1
176 | Old Container link (Grindrod Logistics) (SACD)
176.1 | Decommission and remove the existing water meter. | No. | 1
176.2 | Supply and install a new 150 mm water meter compatible with AMR technology including all necessary fittings, couplings, bolts, sealants etc. | No. | 1
176.3 | Supply, install, mount and configure a smart IP68 automatic data logger and meter-reading device and establish connectivity for wireless communication. | No. | 1
176.4 | Register the meter on both the billing server and the new Utility Management System with apprioptiate tagging | No. | 1
176.5 | Create an account and link the meter to the account and apply the appriopriate tariffs | No. | 1
176.6 | Test and commision the installation | No. | 1
177 | Caltex service station Marine Drive/Astron Energy (PTY) LTD
177.1 | Decommission and remove the existing water meter. | No. | 1
177.2 | Supply and install a new 15 mm water meter compatible with AMR technology including all necessary fittings, couplings, sealants etc. | No. | 1
177.3 | Supply, install, mount and configure a smart IP68 automatic data logger and meter-reading device and establish connectivity for wireless communication. | No. | 1
177.4 | Register the meter on both the billing server and the new Utility Management System with apprioptiate tagging | No. | 1
177.5 | Create an account and link the meter to the account and apply the appriopriate tariffs | No. | 1
177.6 | Test and commision the installation | No. | 1
CARRIED FORWARD
ITEM | DESCRIPTION | UNIT | QUANTITY | RATE R | AMOUNT R
BROUGHT FORWARD
178 | TCP (Ismail)
178.1 | Decommission and remove the existing water meter. | No. | 1
178.2 | Supply and install a new 15 mm water meter compatible with AMR technology including all necessary fittings, couplings, sealants etc. | No. | 1
178.3 | Supply, install, mount and configure a smart IP68 automatic data logger and meter-reading device and establish connectivity for wireless communication. | No. | 1
178.4 | Register the meter on both the billing server and the new Utility Management System with apprioptiate tagging | No. | 1
178.5 | Create an account and link the meter to the account and apply the appriopriate tariffs | No. | 1
178.6 | Test and commision the installation | No. | 1
179 | Security gate NPA Paarden Eiland
179.1 | Decommission and remove the existing water meter. | No. | 1
179.2 | Supply and install a new 25 mm water meter compatible with AMR technology including all necessary fittings, couplings, sealants etc. | No. | 1
179.3 | Supply, install, mount and configure a smart IP68 automatic data logger and meter-reading device and establish connectivity for wireless communication. | No. | 1
179.4 | Register the meter on both the billing server and the new Utility Management System with apprioptiate tagging | No. | 1
179.5 | Create an account and link the meter to the account and apply the appriopriate tariffs | No. | 1
179.6 | Test and commision the installation | No. | 1
180 | Joint Bunkering Services Container Road
180.1 | Decommission and remove the existing water meter. | No. | 1
180.2 | Supply and install a new 25 mm water meter compatible with AMR technology including all necessary fittings, couplings, sealants etc. | No. | 1
180.3 | Supply, install, mount and configure a smart IP68 automatic data logger and meter-reading device and establish connectivity for wireless communication. | No. | 1
180.4 | Register the meter on both the billing server and the new Utility Management System with apprioptiate tagging | No. | 1
180.5 | Create an account and link the meter to the account and apply the appriopriate tariffs | No. | 1
180.6 | Test and commision the installation | No. | 1
CARRIED FORWARD
ITEM | DESCRIPTION | UNIT | QUANTITY | RATE R | AMOUNT R
BROUGHT FORWARD
181 | Shmidthauser
181.1 | Decommission and remove the existing water meter. | No. | 1
181.2 | Supply and install a new 40 mm water meter compatible with AMR technology including all necessary fittings, couplings, bolts, sealants etc. | No. | 1
181.3 | Supply, install, mount and configure a smart IP68 automatic data logger and meter-reading device and establish connectivity for wireless communication. | No. | 1
181.4 | Register the meter on both the billing server and the new Utility Management System with apprioptiate tagging | No. | 1
181.5 | Create an account and link the meter to the account and apply the appriopriate tariffs | No. | 1
181.6 | Test and commision the installation | No. | 1
182 | Y & L Frozen Fish Enterprises Container Road
182.1 | Decommission and remove the existing water meter. | No. | 1
182.2 | Supply and install a new 50 mm water meter compatible with AMR technology including all necessary fittings, couplings, bolts, sealants etc. | No. | 1
182.3 | Supply, install, mount and configure a smart IP68 automatic data logger and meter-reading device and establish connectivity for wireless communication. | No. | 1
182.4 | Register the meter on both the billing server and the new Utility Management System with apprioptiate tagging | No. | 1
182.5 | Create an account and link the meter to the account and apply the appriopriate tariffs | No. | 1
182.6 | Test and commision the installation | No. | 1
183 | Y & L Frozen Fish Enterprises Container Road
183.1 | Decommission and remove the existing water meter. | No. | 1
183.2 | Supply and install a new 15 mm water meter compatible with AMR technology including all necessary fittings, couplings, sealants etc. | No. | 1
183.3 | Supply, install, mount and configure a smart IP68 automatic data logger and meter-reading device and establish connectivity for wireless communication. | No. | 1
183.4 | Register the meter on both the billing server and the new Utility Management System with apprioptiate tagging | No. | 1
183.5 | Create an account and link the meter to the account and apply the appriopriate tariffs | No. | 1
183.6 | Test and commision the installation | No. | 1
CARRIED FORWARD
ITEM | DESCRIPTION | UNIT | QUANTITY | RATE R | AMOUNT R
BROUGHT FORWARD
184 | M.M.Hilario
184.1 | Decommission and remove the existing water meter. | No. | 1
184.2 | Supply and install a new 15 mm water meter compatible with AMR technology including all necessary fittings, couplings, sealants etc. | No. | 1
184.3 | Supply, install, mount and configure a smart IP68 automatic data logger and meter-reading device and establish connectivity for wireless communication. | No. | 1
184.4 | Register the meter on both the billing server and the new Utility Management System with apprioptiate tagging | No. | 1
184.5 | Create an account and link the meter to the account and apply the appriopriate tariffs | No. | 1
184.6 | Test and commision the installation | No. | 1
185 | BSD Weigh bridge
185.1 | Decommission and remove the existing water meter. | No. | 1
185.2 | Supply and install a new 15 mm water meter compatible with AMR technology including all necessary fittings, couplings, sealants etc. | No. | 1
185.3 | Supply, install, mount and configure a smart IP68 automatic data logger and meter-reading device and establish connectivity for wireless communication. | No. | 1
185.4 | Register the meter on both the billing server and the new Utility Management System with apprioptiate tagging | No. | 1
185.5 | Create an account and link the meter to the account and apply the appriopriate tariffs | No. | 1
185.6 | Test and commision the installation | No. | 1
186 | BSD Weigh bridge
186.1 | Decommission and remove the existing water meter. | No. | 1
186.2 | Supply and install a new 40 mm water meter compatible with AMR technology including all necessary fittings, couplings, bolts, sealants etc. | No. | 1
186.3 | Supply, install, mount and configure a smart IP68 automatic data logger and meter-reading device and establish connectivity for wireless communication. | No. | 1
186.4 | Register the meter on both the billing server and the new Utility Management System with apprioptiate tagging | No. | 1
186.5 | Create an account and link the meter to the account and apply the appriopriate tariffs | No. | 1
186.6 | Test and commision the installation | No. | 1
CARRIED FORWARD
ITEM | DESCRIPTION | UNIT | QUANTITY | RATE R | AMOUNT R
BROUGHT FORWARD
187 | Container Terminal drivers mess & ablution. ( Reverse)
187.1 | Decommission and remove the existing water meter. | No. | 1
187.2 | Supply and install a new 40 mm water meter compatible with AMR technology including all necessary fittings, couplings, bolts, sealants etc. | No. | 1
187.3 | Supply, install, mount and configure a smart IP68 automatic data logger and meter-reading device and establish connectivity for wireless communication. | No. | 1
187.4 | Register the meter on both the billing server and the new Utility Management System with apprioptiate tagging | No. | 1
187.5 | Create an account and link the meter to the account and apply the appriopriate tariffs | No. | 1
187.6 | Test and commision the installation | No. | 1
188 | Container Terminal drivers mess & ablution.
188.1 | Decommission and remove the existing water meter. | No. | 1
188.2 | Supply and install a new 15 mm water meter compatible with AMR technology including all necessary fittings, couplings, sealants etc. | No. | 1
188.3 | Supply, install, mount and configure a smart IP68 automatic data logger and meter-reading device and establish connectivity for wireless communication. | No. | 1
188.4 | Register the meter on both the billing server and the new Utility Management System with apprioptiate tagging | No. | 1
188.5 | Create an account and link the meter to the account and apply the appriopriate tariffs | No. | 1
188.6 | Test and commision the installation | No. | 1
189 | Security bldg (Quay 700)
189.1 | Decommission and remove the existing water meter. | No. | 1
189.2 | Supply and install a new 15 mm water meter compatible with AMR technology including all necessary fittings, couplings, sealants etc. | No. | 1
189.3 | Supply, install, mount and configure a smart IP68 automatic data logger and meter-reading device and establish connectivity for wireless communication. | No. | 1
189.4 | Register the meter on both the billing server and the new Utility Management System with apprioptiate tagging | No. | 1
189.5 | Create an account and link the meter to the account and apply the appriopriate tariffs | No. | 1
189.6 | Test and commision the installation | No. | 1
CARRIED FORWARD
ITEM | DESCRIPTION | UNIT | QUANTITY | RATE R | AMOUNT R
BROUGHT FORWARD
190 | WBHO Site office (Quay 700)
190.1 | Decommission and remove the existing water meter. | No. | 1
190.2 | Supply and install a new 15 mm water meter compatible with AMR technology including all necessary fittings, couplings, sealants etc. | No. | 1
190.3 | Supply, install, mount and configure a smart IP68 automatic data logger and meter-reading device and establish connectivity for wireless communication. | No. | 1
190.4 | Register the meter on both the billing server and the new Utility Management System with apprioptiate tagging | No. | 1
190.5 | Create an account and link the meter to the account and apply the appriopriate tariffs | No. | 1
190.6 | Test and commision the installation | No. | 1
191 | SAPO ski-cabin
191.1 | Decommission and remove the existing water meter. | No. | 1
191.2 | Supply and install a new 50 mm water meter compatible with AMR technology including all necessary fittings, couplings, bolts, sealants etc. | No. | 1
191.3 | Supply, install, mount and configure a smart IP68 automatic data logger and meter-reading device and establish connectivity for wireless communication. | No. | 1
191.4 | Register the meter on both the billing server and the new Utility Management System with apprioptiate tagging | No. | 1
191.5 | Create an account and link the meter to the account and apply the appriopriate tariffs | No. | 1
191.6 | Test and commision the installation | No. | 1
192 | Vehicle Testing Centre (old) (Kershaw 073 257 1736)
192.1 | Decommission and remove the existing water meter. | No. | 1
192.2 | Supply and install a new 100 mm water meter compatible with AMR technology including all necessary fittings, couplings, bolts, sealants etc. | No. | 1
192.3 | Supply, install, mount and configure a smart IP68 automatic data logger and meter-reading device and establish connectivity for wireless communication. | No. | 1
192.4 | Register the meter on both the billing server and the new Utility Management System with apprioptiate tagging | No. | 1
192.5 | Create an account and link the meter to the account and apply the appriopriate tariffs | No. | 1
192.6 | Test and commision the installation | No. | 1
CARRIED FORWARD
ITEM | DESCRIPTION | UNIT | QUANTITY | RATE R | AMOUNT R
BROUGHT FORWARD
193 | Vehicle Repair Centre (Freight Dynamics)
193.1 | Decommission and remove the existing water meter. | No. | 1
193.2 | Supply and install a new 25 mm water meter compatible with AMR technology including all necessary fittings, couplings, sealants etc. | No. | 1
193.3 | Supply, install, mount and configure a smart IP68 automatic data logger and meter-reading device and establish connectivity for wireless communication. | No. | 1
193.4 | Register the meter on both the billing server and the new Utility Management System with apprioptiate tagging | No. | 1
193.5 | Create an account and link the meter to the account and apply the appriopriate tariffs | No. | 1
193.6 | Test and commision the installation | No. | 1
194 | Container Fruit Terminal (inside Fire Control room)
194.1 | Decommission and remove the existing water meter. | No. | 1
194.2 | Supply and install a new 80 mm water meter compatible with AMR technology including all necessary fittings, couplings, bolts, sealants etc. | No. | 1
194.3 | Supply, install, mount and configure a smart IP68 automatic data logger and meter-reading device and establish connectivity for wireless communication. | No. | 1
194.4 | Register the meter on both the billing server and the new Utility Management System with apprioptiate tagging | No. | 1
194.5 | Create an account and link the meter to the account and apply the appriopriate tariffs | No. | 1
194.6 | Test and commision the installation | No. | 1
195 | Helicopter Africa (pty) ltd
195.1 | Decommission and remove the existing water meter. | No. | 1
195.2 | Supply and install a new 80 mm water meter compatible with AMR technology including all necessary fittings, couplings, bolts, sealants etc. | No. | 1
195.3 | Supply, install, mount and configure a smart IP68 automatic data logger and meter-reading device and establish connectivity for wireless communication. | No. | 1
195.4 | Register the meter on both the billing server and the new Utility Management System with apprioptiate tagging | No. | 1
195.5 | Create an account and link the meter to the account and apply the appriopriate tariffs | No. | 1
195.6 | Test and commision the installation | No. | 1
CARRIED FORWARD
ITEM | DESCRIPTION | UNIT | QUANTITY | RATE R | AMOUNT R
BROUGHT FORWARD
196 | Makhulu
196.1 | Decommission and remove the existing water meter. | No. | 1
196.2 | Supply and install a new 80 mm water meter compatible with AMR technology including all necessary fittings, couplings, bolts, sealants etc. | No. | 1
196.3 | Supply, install, mount and configure a smart IP68 automatic data logger and meter-reading device and establish connectivity for wireless communication. | No. | 1
196.4 | Register the meter on both the billing server and the new Utility Management System with apprioptiate tagging | No. | 1
196.5 | Create an account and link the meter to the account and apply the appriopriate tariffs | No. | 1
196.6 | Test and commision the installation | No. | 1
197 | Blastrite (pty) ltd
197.1 | Decommission and remove the existing water meter. | No. | 1
197.2 | Supply and install a new 15 mm water meter compatible with AMR technology including all necessary fittings, couplings, sealants etc. | No. | 1
197.3 | Supply, install, mount and configure a smart IP68 automatic data logger and meter-reading device and establish connectivity for wireless communication. | No. | 1
197.4 | Register the meter on both the billing server and the new Utility Management System with apprioptiate tagging | No. | 1
197.5 | Create an account and link the meter to the account and apply the appriopriate tariffs | No. | 1
197.6 | Test and commision the installation | No. | 1
198 | Road to Rail building
198.1 | Decommission and remove the existing water meter. | No. | 1
198.2 | Supply and install a new 20 mm water meter compatible with AMR technology including all necessary fittings, couplings, sealants etc. | No. | 1
198.3 | Supply, install, mount and configure a smart IP68 automatic data logger and meter-reading device and establish connectivity for wireless communication. | No. | 1
198.4 | Register the meter on both the billing server and the new Utility Management System with apprioptiate tagging | No. | 1
198.5 | Create an account and link the meter to the account and apply the appriopriate tariffs | No. | 1
198.6 | Test and commision the installation | No. | 1
CARRIED FORWARD
ITEM | DESCRIPTION | UNIT | QUANTITY | RATE R | AMOUNT R
| BROUGHT FORWARD |  |  |  | 0
199 | Spoornet (Bay Road)
199.1 | Decommission and remove the existing water meter. | No. | 1
199.2 | Supply and install a new 20 mm water meter compatible with AMR technology including all necessary fittings, couplings, sealants etc. | No. | 1
199.3 | Supply, install, mount and configure a smart IP68 automatic data logger and meter-reading device and establish connectivity for wireless communication. | No. | 1
199.4 | Register the meter on both the billing server and the new Utility Management System with apprioptiate tagging | No. | 1
199.5 | Create an account and link the meter to the account and apply the appriopriate tariffs | No. | 1
199.6 | Test and commision the installation | No. | 1
200 | Tryang Trading Import & Export (Pty) Ltd
200.1 | Decommission and remove the existing water meter. | No. | 1
200.2 | Supply and install a new 20 mm water meter compatible with AMR technology including all necessary fittings, couplings, sealants etc. | No. | 1
200.3 | Supply, install, mount and configure a smart IP68 automatic data logger and meter-reading device and establish connectivity for wireless communication. | No. | 1
200.4 | Register the meter on both the billing server and the new Utility Management System with apprioptiate tagging | No. | 1
200.5 | Create an account and link the meter to the account and apply the appriopriate tariffs | No. | 1
200.6 | Test and commision the installation | No. | 1
201 | Optimal Maintenance services CC
201.1 | Decommission and remove the existing water meter. | No. | 1
201.2 | Supply and install a new 15 mm water meter compatible with AMR technology including all necessary fittings, couplings, sealants etc. | No. | 1
201.3 | Supply, install, mount and configure a smart IP68 automatic data logger and meter-reading device and establish connectivity for wireless communication. | No. | 1
201.4 | Register the meter on both the billing server and the new Utility Management System with apprioptiate tagging | No. | 1
201.5 | Create an account and link the meter to the account and apply the appriopriate tariffs | No. | 1
201.6 | Test and commision the installation | No. | 1
CARRIED FORWARD
ITEM | DESCRIPTION | UNIT | QUANTITY | RATE R | AMOUNT R
BROUGHT FORWARD
202 | Raw Engineering CC
202.1 | Decommission and remove the existing water meter. | No. | 1
202.2 | Supply and install a new 25 mm water meter compatible with AMR technology including all necessary fittings, couplings, sealants etc. | No. | 1
202.3 | Supply, install, mount and configure a smart IP68 automatic data logger and meter-reading device and establish connectivity for wireless communication. | No. | 1
202.4 | Register the meter on both the billing server and the new Utility Management System with apprioptiate tagging | No. | 1
202.5 | Create an account and link the meter to the account and apply the appriopriate tariffs | No. | 1
202.6 | Test and commision the installation | No. | 1
203 | Helicopter Heli Pad Cold Storage
203.1 | Decommission and remove the existing water meter. | No. | 1
203.2 | Supply and install a new 150 mm water meter compatible with AMR technology including all necessary fittings, couplings, bolts, sealants etc. | No. | 1
203.3 | Supply, install, mount and configure a smart IP68 automatic data logger and meter-reading device and establish connectivity for wireless communication. | No. | 1
203.4 | Register the meter on both the billing server and the new Utility Management System with apprioptiate tagging | No. | 1
203.5 | Create an account and link the meter to the account and apply the appriopriate tariffs | No. | 1
203.6 | Test and commision the installation | No. | 1
204 | Transea Shipping Services (Pty) Ltd
204.1 | Decommission and remove the existing water meter. | No. | 1
204.2 | Supply and install a new 150 mm water meter compatible with AMR technology including all necessary fittings, couplings, bolts, sealants etc. | No. | 1
204.3 | Supply, install, mount and configure a smart IP68 automatic data logger and meter-reading device and establish connectivity for wireless communication. | No. | 1
204.4 | Register the meter on both the billing server and the new Utility Management System with apprioptiate tagging | No. | 1
204.5 | Create an account and link the meter to the account and apply the appriopriate tariffs | No. | 1
204.6 | Test and commision the installation | No. | 1
CARRIED FORWARD
ITEM | DESCRIPTION | UNIT | QUANTITY | RATE R | AMOUNT R
BROUGHT FORWARD
205 | PIP Site main meter (Entrance)
205.1 | Decommission and remove the existing water meter. | No. | 1
205.2 | Supply and install a new 150 mm water meter compatible with AMR technology including all necessary fittings, couplings, bolts, sealants etc. | No. | 1
205.3 | Supply, install, mount and configure a smart IP68 automatic data logger and meter-reading device and establish connectivity for wireless communication. | No. | 1
205.4 | Register the meter on both the billing server and the new Utility Management System with apprioptiate tagging | No. | 1
205.5 | Create an account and link the meter to the account and apply the appriopriate tariffs | No. | 1
205.6 | Test and commision the installation | No. | 1
206 | SACD PIP Site
206.1 | Decommission and remove the existing water meter. | No. | 1
206.2 | Supply and install a new 50 mm water meter compatible with AMR technology including all necessary fittings, couplings, bolts, sealants etc. | No. | 1
206.3 | Supply, install, mount and configure a smart IP68 automatic data logger and meter-reading device and establish connectivity for wireless communication. | No. | 1
206.4 | Register the meter on both the billing server and the new Utility Management System with apprioptiate tagging | No. | 1
206.5 | Create an account and link the meter to the account and apply the appriopriate tariffs | No. | 1
206.6 | Test and commision the installation | No. | 1
207 | Eskom PIP site
207.1 | Decommission and remove the existing water meter. | No. | 1
207.2 | Supply and install a new 300 mm water meter compatible with AMR technology including all necessary fittings, couplings, bolts, sealants etc. | No. | 1
207.3 | Supply, install, mount and configure a smart IP68 automatic data logger and meter-reading device and establish connectivity for wireless communication. | No. | 1
207.4 | Register the meter on both the billing server and the new Utility Management System with apprioptiate tagging | No. | 1
207.5 | Create an account and link the meter to the account and apply the appriopriate tariffs | No. | 1
207.6 | Test and commision the installation | No. | 1
CARRIED FORWARD
ITEM | DESCRIPTION | UNIT | QUANTITY | RATE R | AMOUNT R
BROUGHT FORWARD
208 | East Coast Containers
208.1 | Decommission and remove the existing water meter. | No. | 1
208.2 | Supply and install a new 200 mm water meter compatible with AMR technology including all necessary fittings, couplings, bolts, sealants etc. | No. | 1
208.3 | Supply, install, mount and configure a smart IP68 automatic data logger and meter-reading device and establish connectivity for wireless communication. | No. | 1
208.4 | Register the meter on both the billing server and the new Utility Management System with apprioptiate tagging | No. | 1
208.5 | Create an account and link the meter to the account and apply the appriopriate tariffs | No. | 1
208.6 | Test and commision the installation | No. | 1
209 | CCC Municipal water meter at Marine Drive.
209.1 | Decommission and remove the existing water meter. | No. | 1
209.2 | Supply and install a new 200 mm water meter compatible with AMR technology including all necessary fittings, couplings, bolts, sealants etc. | No. | 1
209.3 | Supply, install, mount and configure a smart IP68 automatic data logger and meter-reading device and establish connectivity for wireless communication. | No. | 1
209.4 | Register the meter on both the billing server and the new Utility Management System with apprioptiate tagging | No. | 1
209.5 | Create an account and link the meter to the account and apply the appriopriate tariffs | No. | 1
209.6 | Test and commision the installation | No. | 1
210 | Magmaster
210.1 | Decommission and remove the existing water meter. | No. | 3
210.2 | Supply and install a new 15 mm water meter compatible with AMR technology including all necessary fittings, couplings, sealants etc. | No. | 3
210.3 | Supply, install, mount and configure a smart IP68 automatic data logger and meter-reading device and establish connectivity for wireless communication. | No. | 3
210.4 | Register the meter on both the billing server and the new Utility Management System with apprioptiate tagging | No. | 3
210.5 | Create an account and link the meter to the account and apply the appriopriate tariffs | No. | 3
210.6 | Test and commision the installation | No. | 3
CARRIED FORWARD
ITEM | DESCRIPTION | UNIT | QUANTITY | RATE R | AMOUNT R
BROUGHT FORWARD
211 | Two Oceans Boat Sales Marine Drive
211.1 | Decommission and remove the existing water meter. | No. | 3
211.2 | Supply and install a new 15 mm water meter compatible with AMR technology including all necessary fittings, couplings, sealants etc. | No. | 3
211.3 | Supply, install, mount and configure a smart IP68 automatic data logger and meter-reading device and establish connectivity for wireless communication. | No. | 3
211.4 | Register the meter on both the billing server and the new Utility Management System with apprioptiate tagging | No. | 3
211.5 | Create an account and link the meter to the account and apply the appriopriate tariffs | No. | 3
211.6 | Test and commision the installation | No. | 3
212 | Province Log Cabins Marine Drive
212.1 | Decommission and remove the existing water meter. | No. | 1
212.2 | Supply and install a new 100 mm water meter compatible with AMR technology including all necessary fittings, couplings, bolts, sealants etc. | No. | 1
212.3 | Supply, install, mount and configure a smart IP68 automatic data logger and meter-reading device and establish connectivity for wireless communication. | No. | 1
212.4 | Register the meter on both the billing server and the new Utility Management System with apprioptiate tagging | No. | 1
212.5 | Create an account and link the meter to the account and apply the appriopriate tariffs | No. | 1
212.6 | Test and commision the installation | No. | 1
213 | RME is occupying a site next to House of Cabin.
213.1 | Decommission and remove the existing water meter. | No. | 1
213.2 | Supply and install a new 100 mm water meter compatible with AMR technology including all necessary fittings, couplings, bolts, sealants etc. | No. | 1
213.3 | Supply, install, mount and configure a smart IP68 automatic data logger and meter-reading device and establish connectivity for wireless communication. | No. | 1
213.4 | Register the meter on both the billing server and the new Utility Management System with apprioptiate tagging | No. | 1
213.5 | Create an account and link the meter to the account and apply the appriopriate tariffs | No. | 1
213.6 | Test and commision the installation | No. | 1
CARRIED FORWARD
ITEM | DESCRIPTION | UNIT | QUANTITY | RATE R | AMOUNT R
BROUGHT FORWARD
214 | Shop 17
214.1 | Decommission and remove the existing water meter. | No. | 1
214.2 | Supply and install a new 100 mm water meter compatible with AMR technology including all necessary fittings, couplings, bolts, sealants etc. | No. | 1
214.3 | Supply, install, mount and configure a smart IP68 automatic data logger and meter-reading device and establish connectivity for wireless communication. | No. | 1
214.4 | Register the meter on both the billing server and the new Utility Management System with apprioptiate tagging | No. | 1
214.5 | Create an account and link the meter to the account and apply the appriopriate tariffs | No. | 1
214.6 | Test and commision the installation | No. | 1
215 | Shop 17
215.1 | Decommission and remove the existing water meter. | No. | 1
215.2 | Supply and install a new 150 mm water meter compatible with AMR technology including all necessary fittings, couplings, bolts, sealants etc. | No. | 1
215.3 | Supply, install, mount and configure a smart IP68 automatic data logger and meter-reading device and establish connectivity for wireless communication. | No. | 1
215.4 | Register the meter on both the billing server and the new Utility Management System with apprioptiate tagging | No. | 1
215.5 | Create an account and link the meter to the account and apply the appriopriate tariffs | No. | 1
215.6 | Test and commision the installation | No. | 1
216 | Civil Depot watermain
216.1 | Decommission and remove the existing water meter. | No. | 1
216.2 | Supply and install a new 150 mm water meter compatible with AMR technology including all necessary fittings, couplings, bolts, sealants etc. | No. | 1
216.3 | Supply, install, mount and configure a smart IP68 automatic data logger and meter-reading device and establish connectivity for wireless communication. | No. | 1
216.4 | Register the meter on both the billing server and the new Utility Management System with apprioptiate tagging | No. | 1
216.5 | Create an account and link the meter to the account and apply the appriopriate tariffs | No. | 1
216.6 | Test and commision the installation | No. | 1
CARRIED FORWARD
ITEM | DESCRIPTION | UNIT | QUANTITY | RATE R | AMOUNT R
BROUGHT FORWARD
217 | Roro Control office & abl. BSD
217.1 | Decommission and remove the existing water meter. | No. | 1
217.2 | Supply and install a new 20 mm water meter compatible with AMR technology including all necessary fittings, couplings, sealants etc. | No. | 1
217.3 | Supply, install, mount and configure a smart IP68 automatic data logger and meter-reading device and establish connectivity for wireless communication. | No. | 1
217.4 | Register the meter on both the billing server and the new Utility Management System with apprioptiate tagging | No. | 1
217.5 | Create an account and link the meter to the account and apply the appriopriate tariffs | No. | 1
217.6 | Test and commision the installation | No. | 1
218 | Old SACD site (TCP - Bert)
218.1 | Decommission and remove the existing water meter. | No. | 1
218.2 | Supply and install a new 80 mm water meter compatible with AMR technology including all necessary fittings, couplings, bolts, sealants etc. | No. | 1
218.3 | Supply, install, mount and configure a smart IP68 automatic data logger and meter-reading device and establish connectivity for wireless communication. | No. | 1
218.4 | Register the meter on both the billing server and the new Utility Management System with apprioptiate tagging | No. | 1
218.5 | Create an account and link the meter to the account and apply the appriopriate tariffs | No. | 1
218.6 | Test and commision the installation | No. | 1
219 | New Container Entrance to Terminal
219.1 | Decommission and remove the existing water meter. | No. | 1
219.2 | Supply and install a new 15 mm water meter compatible with AMR technology including all necessary fittings, couplings, sealants etc. | No. | 1
219.3 | Supply, install, mount and configure a smart IP68 automatic data logger and meter-reading device and establish connectivity for wireless communication. | No. | 1
219.4 | Register the meter on both the billing server and the new Utility Management System with apprioptiate tagging | No. | 1
219.5 | Create an account and link the meter to the account and apply the appriopriate tariffs | No. | 1
219.6 | Test and commision the installation | No. | 1
CARRIED FORWARD
ITEM | DESCRIPTION | UNIT | QUANTITY | RATE R | AMOUNT R
BROUGHT FORWARD
220 | Old Mediterranean Shipping building
220.1 | Decommission and remove the existing water meter. | No. | 1
220.2 | Supply and install a new 15 mm water meter compatible with AMR technology including all necessary fittings, couplings, sealants etc. | No. | 1
220.3 | Supply, install, mount and configure a smart IP68 automatic data logger and meter-reading device and establish connectivity for wireless communication. | No. | 1
220.4 | Register the meter on both the billing server and the new Utility Management System with apprioptiate tagging | No. | 1
220.5 | Create an account and link the meter to the account and apply the appriopriate tariffs | No. | 1
220.6 | Test and commision the installation | No. | 1
221 | Quay 501 Container control office & abl. BSD
221.1 | Decommission and remove the existing water meter. | No. | 1
221.2 | Supply and install a new 15 mm water meter compatible with AMR technology including all necessary fittings, couplings, sealants etc. | No. | 1
221.3 | Supply, install, mount and configure a smart IP68 automatic data logger and meter-reading device and establish connectivity for wireless communication. | No. | 1
221.4 | Register the meter on both the billing server and the new Utility Management System with apprioptiate tagging | No. | 1
221.5 | Create an account and link the meter to the account and apply the appriopriate tariffs | No. | 1
221.6 | Test and commision the installation | No. | 1
222 | Quay 601 Container control office & abl. BSD
222.1 | Decommission and remove the existing water meter. | No. | 1
222.2 | Supply and install a new 20 mm water meter compatible with AMR technology including all necessary fittings, couplings, sealants etc. | No. | 1
222.3 | Supply, install, mount and configure a smart IP68 automatic data logger and meter-reading device and establish connectivity for wireless communication. | No. | 1
222.4 | Register the meter on both the billing server and the new Utility Management System with apprioptiate tagging | No. | 1
222.5 | Create an account and link the meter to the account and apply the appriopriate tariffs | No. | 1
222.6 | Test and commision the installation | No. | 1
CARRIED FORWARD
ITEM | DESCRIPTION | UNIT | QUANTITY | RATE R | AMOUNT R
BROUGHT FORWARD
223 | Quay 602 Container control office & abl. BSD
223.1 | Decommission and remove the existing water meter. | No. | 1
223.2 | Supply and install a new 20 mm water meter compatible with AMR technology including all necessary fittings, couplings, sealants etc. | No. | 1
223.3 | Supply, install, mount and configure a smart IP68 automatic data logger and meter-reading device and establish connectivity for wireless communication. | No. | 1
223.4 | Register the meter on both the billing server and the new Utility Management System with apprioptiate tagging | No. | 1
223.5 | Create an account and link the meter to the account and apply the appriopriate tariffs | No. | 1
223.6 | Test and commision the installation | No. | 1
224 | Quay 603 Container control office & abl. BSD
224.1 | Decommission and remove the existing water meter. | No. | 1
224.2 | Supply and install a new 20 mm water meter compatible with AMR technology including all necessary fittings, couplings, sealants etc. | No. | 1
224.3 | Supply, install, mount and configure a smart IP68 automatic data logger and meter-reading device and establish connectivity for wireless communication. | No. | 1
224.4 | Register the meter on both the billing server and the new Utility Management System with apprioptiate tagging | No. | 1
224.5 | Create an account and link the meter to the account and apply the appriopriate tariffs | No. | 1
224.6 | Test and commision the installation | No. | 1
225 | Quay 604 Container control office & abl. BSD
225.1 | Decommission and remove the existing water meter. | No. | 1
225.2 | Supply and install a new 20 mm water meter compatible with AMR technology including all necessary fittings, couplings, sealants etc. | No. | 1
225.3 | Supply, install, mount and configure a smart IP68 automatic data logger and meter-reading device and establish connectivity for wireless communication. | No. | 1
225.4 | Register the meter on both the billing server and the new Utility Management System with apprioptiate tagging | No. | 1
225.5 | Create an account and link the meter to the account and apply the appriopriate tariffs | No. | 1
225.6 | Test and commision the installation | No. | 1
CARRIED FORWARD
ITEM | DESCRIPTION | UNIT | QUANTITY | RATE R | AMOUNT R
BROUGHT FORWARD
226 | Quay 602 Container control office & abl. BSD seaside
226.1 | Decommission and remove the existing water meter. | No. | 1
226.2 | Supply and install a new 15 mm water meter compatible with AMR technology including all necessary fittings, couplings, sealants etc. | No. | 1
226.3 | Supply, install, mount and configure a smart IP68 automatic data logger and meter-reading device and establish connectivity for wireless communication. | No. | 1
226.4 | Register the meter on both the billing server and the new Utility Management System with apprioptiate tagging | No. | 1
226.5 | Create an account and link the meter to the account and apply the appriopriate tariffs | No. | 1
226.6 | Test and commision the installation | No. | 1
227 | Container Terminal building
227.1 | Decommission and remove the existing water meter. | No. | 1
227.2 | Supply and install a new 150 mm water meter compatible with AMR technology including all necessary fittings, couplings, bolts, sealants etc. | No. | 1
227.3 | Supply, install, mount and configure a smart IP68 automatic data logger and meter-reading device and establish connectivity for wireless communication. | No. | 1
227.4 | Register the meter on both the billing server and the new Utility Management System with apprioptiate tagging | No. | 1
227.5 | Create an account and link the meter to the account and apply the appriopriate tariffs | No. | 1
227.6 | Test and commision the installation | No. | 1
228 | Chevron (Tanker Basin Cross Berth)
228.1 | Decommission and remove the existing water meter. | No. | 1
228.2 | Supply and install a new 150 mm water meter compatible with AMR technology including all necessary fittings, couplings, bolts, sealants etc. | No. | 1
228.3 | Supply, install, mount and configure a smart IP68 automatic data logger and meter-reading device and establish connectivity for wireless communication. | No. | 1
228.4 | Register the meter on both the billing server and the new Utility Management System with apprioptiate tagging | No. | 1
228.5 | Create an account and link the meter to the account and apply the appriopriate tariffs | No. | 1
228.6 | Test and commision the installation | No. | 1
CARRIED FORWARD
ITEM | DESCRIPTION | UNIT | QUANTITY | RATE R | AMOUNT R
BROUGHT FORWARD
229 | Joint Bunkering Services (TBXB)
229.1 | Decommission and remove the existing water meter. | No. | 1
229.2 | Supply and install a new 100 mm water meter compatible with AMR technology including all necessary fittings, couplings, bolts, sealants etc. | No. | 1
229.3 | Supply, install, mount and configure a smart IP68 automatic data logger and meter-reading device and establish connectivity for wireless communication. | No. | 1
229.4 | Register the meter on both the billing server and the new Utility Management System with apprioptiate tagging | No. | 1
229.5 | Create an account and link the meter to the account and apply the appriopriate tariffs | No. | 1
229.6 | Test and commision the installation | No. | 1
230 | Quay 502 Container control office & abl. BSD
230.1 | Decommission and remove the existing water meter. | No. | 1
230.2 | Supply and install a new 15 mm water meter compatible with AMR technology including all necessary fittings, couplings, sealants etc. | No. | 1
230.3 | Supply, install, mount and configure a smart IP68 automatic data logger and meter-reading device and establish connectivity for wireless communication. | No. | 1
230.4 | Register the meter on both the billing server and the new Utility Management System with apprioptiate tagging | No. | 1
230.5 | Create an account and link the meter to the account and apply the appriopriate tariffs | No. | 1
230.6 | Test and commision the installation | No. | 1
231 | WBHO
231.1 | Decommission and remove the existing water meter. | No. | 2
231.2 | Supply and install a new 50 mm water meter compatible with AMR technology including all necessary fittings, couplings, bolts, sealants etc. | No. | 2
231.3 | Supply, install, mount and configure a smart IP68 automatic data logger and meter-reading device and establish connectivity for wireless communication. | No. | 2
231.4 | Register the meter on both the billing server and the new Utility Management System with apprioptiate tagging | No. | 2
231.5 | Create an account and link the meter to the account and apply the appriopriate tariffs | No. | 2
231.6 | Test and commision the installation | No. | 2
CARRIED FORWARD
ITEM | DESCRIPTION | UNIT | QUANTITY | RATE R | AMOUNT R
BROUGHT FORWARD
232 | PIP Site (S a fence & Gate)
232.1 | Decommission and remove the existing water meter. | No. | 1
232.2 | Supply and install a new 15 mm water meter compatible with AMR technology including all necessary fittings, couplings, sealants etc. | No. | 1
232.3 | Supply, install, mount and configure a smart IP68 automatic data logger and meter-reading device and establish connectivity for wireless communication. | No. | 1
232.4 | Register the meter on both the billing server and the new Utility Management System with apprioptiate tagging | No. | 1
232.5 | Create an account and link the meter to the account and apply the appriopriate tariffs | No. | 1
232.6 | Test and commision the installation | No. | 1
233 | PIP site (Christopher Clement)
233.1 | Decommission and remove the existing water meter. | No. | 1
233.2 | Supply and install a new 50 mm water meter compatible with AMR technology including all necessary fittings, couplings, bolts, sealants etc. | No. | 1
233.3 | Supply, install, mount and configure a smart IP68 automatic data logger and meter-reading device and establish connectivity for wireless communication. | No. | 1
233.4 | Register the meter on both the billing server and the new Utility Management System with apprioptiate tagging | No. | 1
233.5 | Create an account and link the meter to the account and apply the appriopriate tariffs | No. | 1
233.6 | Test and commision the installation | No. | 1
234 | Proticon Containers
234.1 | Decommission and remove the existing water meter. | No. | 1
234.2 | Supply and install a new 20 mm water meter compatible with AMR technology including all necessary fittings, couplings, sealants etc. | No. | 1
234.3 | Supply, install, mount and configure a smart IP68 automatic data logger and meter-reading device and establish connectivity for wireless communication. | No. | 1
234.4 | Register the meter on both the billing server and the new Utility Management System with apprioptiate tagging | No. | 1
234.5 | Create an account and link the meter to the account and apply the appriopriate tariffs | No. | 1
234.6 | Test and commision the installation | No. | 1
CARRIED FORWARD
ITEM | DESCRIPTION | UNIT | QUANTITY | RATE R | AMOUNT R
BROUGHT FORWARD
235 | Q 501 (Security) Robben Eiland
235.1 | Decommission and remove the existing water meter. | No. | 1
235.2 | Supply and install a new 50 mm water meter compatible with AMR technology including all necessary fittings, couplings, bolts, sealants etc. | No. | 1
235.3 | Supply, install, mount and configure a smart IP68 automatic data logger and meter-reading device and establish connectivity for wireless communication. | No. | 1
235.4 | Register the meter on both the billing server and the new Utility Management System with apprioptiate tagging | No. | 1
235.5 | Create an account and link the meter to the account and apply the appriopriate tariffs | No. | 1
235.6 | Test and commision the installation | No. | 1
236 | PIP SITE NEW SECURITY BLDG
236.1 | Decommission and remove the existing water meter. | No. | 1
236.2 | Supply and install a new 20 mm water meter compatible with AMR technology including all necessary fittings, couplings, sealants etc. | No. | 1
236.3 | Supply, install, mount and configure a smart IP68 automatic data logger and meter-reading device and establish connectivity for wireless communication. | No. | 1
236.4 | Register the meter on both the billing server and the new Utility Management System with apprioptiate tagging | No. | 1
236.5 | Create an account and link the meter to the account and apply the appriopriate tariffs | No. | 1
236.6 | Test and commision the installation | No. | 1
237 | DAMEN SPRAY ROOM
237.1 | Decommission and remove the existing water meter. | No. | 1
237.2 | Supply and install a new 20 mm water meter compatible with AMR technology including all necessary fittings, couplings, sealants etc. | No. | 1
237.3 | Supply, install, mount and configure a smart IP68 automatic data logger and meter-reading device and establish connectivity for wireless communication. | No. | 1
237.4 | Register the meter on both the billing server and the new Utility Management System with apprioptiate tagging | No. | 1
237.5 | Create an account and link the meter to the account and apply the appriopriate tariffs | No. | 1
237.6 | Test and commision the installation | No. | 1
CARRIED FORWARD
ITEM | DESCRIPTION | UNIT | QUANTITY | RATE R | AMOUNT R
BROUGHT FORWARD
238 | Etlin International (pty) ltd (Cape Cold Storage) Heli pad
238.1 | Decommission and remove the existing water meter. | No. | 1
238.2 | Supply and install a new 20 mm water meter compatible with AMR technology including all necessary fittings, couplings, sealants etc. | No. | 1
238.3 | Supply, install, mount and configure a smart IP68 automatic data logger and meter-reading device and establish connectivity for wireless communication. | No. | 1
238.4 | Register the meter on both the billing server and the new Utility Management System with apprioptiate tagging | No. | 1
238.5 | Create an account and link the meter to the account and apply the appriopriate tariffs | No. | 1
238.6 | Test and commision the installation | No. | 1
239 | CONTAINER X-RAY
239.1 | Decommission and remove the existing water meter. | No. | 1
239.2 | Supply and install a new 20 mm water meter compatible with AMR technology including all necessary fittings, couplings, sealants etc. | No. | 1
239.3 | Supply, install, mount and configure a smart IP68 automatic data logger and meter-reading device and establish connectivity for wireless communication. | No. | 1
239.4 | Register the meter on both the billing server and the new Utility Management System with apprioptiate tagging | No. | 1
239.5 | Create an account and link the meter to the account and apply the appriopriate tariffs | No. | 1
239.6 | Test and commision the installation | No. | 1
240 | SJW CIVILS
240.1 | Decommission and remove the existing water meter. | No. | 1
240.2 | Supply and install a new 20 mm water meter compatible with AMR technology including all necessary fittings, couplings, sealants etc. | No. | 1
240.3 | Supply, install, mount and configure a smart IP68 automatic data logger and meter-reading device and establish connectivity for wireless communication. | No. | 1
240.4 | Register the meter on both the billing server and the new Utility Management System with apprioptiate tagging | No. | 1
240.5 | Create an account and link the meter to the account and apply the appriopriate tariffs | No. | 1
240.6 | Test and commision the installation | No. | 1
CARRIED FORWARD
ITEM | DESCRIPTION | UNIT | QUANTITY | RATE R | AMOUNT R
BROUGHT FORWARD
241 | Servest Marine
241.1 | Decommission and remove the existing water meter. | No. | 1
241.2 | Supply and install a new 20 mm water meter compatible with AMR technology including all necessary fittings, couplings, sealants etc. | No. | 1
241.3 | Supply, install, mount and configure a smart IP68 automatic data logger and meter-reading device and establish connectivity for wireless communication. | No. | 1
241.4 | Register the meter on both the billing server and the new Utility Management System with apprioptiate tagging | No. | 1
241.5 | Create an account and link the meter to the account and apply the appriopriate tariffs | No. | 1
241.6 | Test and commision the installation | No. | 1
242 | Shounters Kiosk Blue Store
242.1 | Decommission and remove the existing water meter. | No. | 1
242.2 | Supply and install a new 20 mm water meter compatible with AMR technology including all necessary fittings, couplings, sealants etc. | No. | 1
242.3 | Supply, install, mount and configure a smart IP68 automatic data logger and meter-reading device and establish connectivity for wireless communication. | No. | 1
242.4 | Register the meter on both the billing server and the new Utility Management System with apprioptiate tagging | No. | 1
242.5 | Create an account and link the meter to the account and apply the appriopriate tariffs | No. | 1
242.6 | Test and commision the installation | No. | 1
243 | Washing Bay TPT
243.1 | Decommission and remove the existing water meter. | No. | 1
243.2 | Supply and install a new 20 mm water meter compatible with AMR technology including all necessary fittings, couplings, sealants etc. | No. | 1
243.3 | Supply, install, mount and configure a smart IP68 automatic data logger and meter-reading device and establish connectivity for wireless communication. | No. | 1
243.4 | Register the meter on both the billing server and the new Utility Management System with apprioptiate tagging | No. | 1
243.5 | Create an account and link the meter to the account and apply the appriopriate tariffs | No. | 1
243.6 | Test and commision the installation | No. | 1
CARRIED FORWARD
ITEM | DESCRIPTION | UNIT | QUANTITY | RATE R | AMOUNT R
BROUGHT FORWARD
244 | De Beers @ L-Berth
244.1 | Decommission and remove the existing water meter. | No. | 1
244.2 | Supply and install a new 20 mm water meter compatible with AMR technology including all necessary fittings, couplings, sealants etc. | No. | 1
244.3 | Supply, install, mount and configure a smart IP68 automatic data logger and meter-reading device and establish connectivity for wireless communication. | No. | 1
244.4 | Register the meter on both the billing server and the new Utility Management System with apprioptiate tagging | No. | 1
244.5 | Create an account and link the meter to the account and apply the appriopriate tariffs | No. | 1
244.6 | Test and commision the installation | No. | 1
245 | Construction @ Eastern Mole
245.1 | Decommission and remove the existing water meter. | No. | 1
245.2 | Supply and install a new 20 mm water meter compatible with AMR technology including all necessary fittings, couplings, sealants etc. | No. | 1
245.3 | Supply, install, mount and configure a smart IP68 automatic data logger and meter-reading device and establish connectivity for wireless communication. | No. | 1
245.4 | Register the meter on both the billing server and the new Utility Management System with apprioptiate tagging | No. | 1
245.5 | Create an account and link the meter to the account and apply the appriopriate tariffs | No. | 1
245.6 | Test and commision the installation | No. | 1
246 | Next to old Fire
246.1 | Decommission and remove the existing water meter. | No. | 1
246.2 | Supply and install a new 20 mm water meter compatible with AMR technology including all necessary fittings, couplings, sealants etc. | No. | 1
246.3 | Supply, install, mount and configure a smart IP68 automatic data logger and meter-reading device and establish connectivity for wireless communication. | No. | 1
246.4 | Register the meter on both the billing server and the new Utility Management System with apprioptiate tagging | No. | 1
246.5 | Create an account and link the meter to the account and apply the appriopriate tariffs | No. | 1
246.6 | Test and commision the installation | No. | 1
CARRIED FORWARD
ITEM | DESCRIPTION | UNIT | QUANTITY | RATE R | AMOUNT R
BROUGHT FORWARD
247 | FFS New Buildings
247.1 | Decommission and remove the existing water meter. | No. | 2
247.2 | Supply and install a new 50 mm water meter compatible with AMR technology including all necessary fittings, couplings, bolts, sealants etc. | No. | 2
247.3 | Supply, install, mount and configure a smart IP68 automatic data logger and meter-reading device and establish connectivity for wireless communication. | No. | 2
247.4 | Register the meter on both the billing server and the new Utility Management System with apprioptiate tagging | No. | 2
247.5 | Create an account and link the meter to the account and apply the appriopriate tariffs | No. | 2
247.6 | Test and commision the installation | No. | 2
248 | Security bldg (Quay 500) new meter
248.1 | Decommission and remove the existing water meter. | No. | 1
248.2 | Supply and install a new 20 mm water meter compatible with AMR technology including all necessary fittings, couplings, sealants etc. | No. | 1
248.3 | Supply, install, mount and configure a smart IP68 automatic data logger and meter-reading device and establish connectivity for wireless communication. | No. | 1
248.4 | Register the meter on both the billing server and the new Utility Management System with apprioptiate tagging | No. | 1
248.5 | Create an account and link the meter to the account and apply the appriopriate tariffs | No. | 1
248.6 | Test and commision the installation | No. | 1
249 | Ams Construction (Ocean Road)
249.1 | Decommission and remove the existing water meter. | No. | 1
249.2 | Supply and install a new 50 mm water meter compatible with AMR technology including all necessary fittings, couplings, bolts, sealants etc. | No. | 1
249.3 | Supply, install, mount and configure a smart IP68 automatic data logger and meter-reading device and establish connectivity for wireless communication. | No. | 1
249.4 | Register the meter on both the billing server and the new Utility Management System with apprioptiate tagging | No. | 1
249.5 | Create an account and link the meter to the account and apply the appriopriate tariffs | No. | 1
249.6 | Test and commision the installation | No. | 1
CARRIED FORWARD TO SUMMARY CPT
ITEM | DESCRIPTION | UNIT | QUANTITY | RATE R | AMOUNT R
SUPPLY AND INSTALLATION OF SMART ELECTRICITY METERS
C | Replacement of energy meters in various locations (Three Phase)
Supply, install, configure, test and commission Smart Electricity Meters for measurement of different electrical parameters listed elsewhere in the document including Active energy (kWh/MWh), Reactive energy (kVArh/MVArh), Apparent energy (kVAh/MVAh) etc.,
1.1 | Decommission and remove the existing Electricity Meters in various locations | No. | 160
1.2 | Supply and Install Metering panels for substations. | No. | 36
1.3 | Supply, install and configure a new Smart Electricity Meter with all the necessary comms required (communication module, GSM antenna etc.), | No. | 160
1.4 | Establish connectivity: Link the meters to the billing server and the new Utilities Management System, Create Accounts and apply the tariffs. | No. | 160
1.5 | Test and commission the installation. | No. | 160
CARRIED FORWARD TO SUMMARY CPT
ITEM | DESCRIPTION | UNIT | QUANTITY | RATE R | AMOUNT R
D | COMMUNICATION
1.1 | Supply and install signal repeaters to be linked to closest meters and gateway. | No. | 20
1.2 | Standalone Fibre Network - Design, supply, install and patch 48 pair single mode fibre optic cable (652D) | m | 13000
1.3 | Excavate and backfill where depth is not exceeding 2m deep | m3 | 2340
1.4 | Supply and install 110mm PVC pipe and chamber system for the fibre. | m | 13000
1.5 | Reinstate exsiting surface and make good | m2 | 3900
1.6 | Supply and install patch panels fully populated 48 pair with Lucent Connector (LC) patch leads | No. | 15
1.7 | Supply, install and configure 24 ports managed enterprise network switches including routing and setting up VLANs | No. | 15
1.8 | Supply and install a 9U swing frame cabinet 900mm deep | No. | 10
1.9 | Design and construction of Manholes for fibre | No. | 10
1.1 | Supply, install and setup the severs | No. | 2
1.11 | Splicing of Fibres | No. | 360
1.12 | OTDR Testing (Test and submit line losses) | No. | 360
1.13 | Supply, install, configure and commission a Firewall for LAN, ensure that old and new services going through the Firewall are reinstated. Setup DMZ and position a management workstation within DMZ | Sum | 1
1.14 | Supply and install management workstation desktops and link to TNPA corporate network. Setup rules for management workstation and provide dashboards whilst second LAN on machine connects to Transnet Data Network. Management station needs to be on Transnet domain and have relative Transnet Policies applied to it. | No. | 1
1.15 | Supply and install the latest Microsoft SQL server (permanent license) | No. | 2
CARRIED FORWARD TO SUMMARY CPT
ITEM | DESCRIPTION | UNIT | QUANTITY | RATE R | AMOUNT R
E | PROCUREMENT AND SUPPLY OF SPARES
1.1 | Smart automatic water meter reading devices | No. | 3
1.2 | Smart automatic energy meter reading devices | No. | 26
1.3 | Supply hand held automatic meter reading device (water & energy) | No. | 2
CARRIED FORWARD TO SUMMARY CPT
ITEM | DESCRIPTION | UNIT | QUANTITY | RATE R | AMOUNT R
F | AUTOMATIC METER READING (AMR) SYSTEM AND SOFTWARE INTEGRATION
Metering gateways
1.1 | Supply, installation, configure and integrate the metering gateways onto the LAN and utilities management system for uploading water meter data. I | No. | 5
1.2 | New Utilities Management System Development, Programming and Software integration into the billing server, tariff setup, designing billing template and setting up billing accounts on billing server. Configure the server to send an Alert (SMS) to TNPA for abnormalities. Including linking all Port meters to new utilites management system. Provide license package. Develop an API and link it to the back end of IPMS and SAP ERP. | Sum | 1
1.3 | Mapping the meters onto the Geographic Information System (GIS) showing the exact installation point, opening meter reading and the picture of the installation. | Sum | 1
1.4 | Testing and commissioning of the software side both individually and integrated system | Sum | 1
1.5 | AMR Training for End Users | Sum | 1
CARRIED FORWARD TO SUMMARY CPT

## Summary_CPT
PORT OF CAPE TOWN
| DESCRIPTION | AMOUNT R
A | PRELIMINARIES AND GENERALS
B | SUPPLY AND INSTALLATION OF SMART AUTOMATIC WATER METER READING DEVICES
C | SUPPLY AND INSTALLATION OF SMART AUTOMATIC ENERGY METER READING DEVICES
D | COMMUNICATION
E | PROCUREMENT AND SUPPLY OF SPARES
F | AUTOMATIC METER READING (AMR) SYSTEM AND SOFTWARE INTEGRATION
TOTAL CARRIED FORWARD TO SUMMARY PAGE:

## P&G SLD
PRELIMINARY AND GENERAL
ITEM | DESCRIPTION | UNIT | QUANTITY | RATE R | AMOUNT R | GUID
| PORT OF SALDANHA |  |  |  |  | c0ef6626-63fb-4f7b-978c-96e851c13c76
| PREAMBLES |  |  |  |  | 412a82d3-d4dd-47f7-b580-8a39c174200b
| Fixed preliminary items will be valuated and paid on a proven cost basis up to the total value The tenderer is expected to understand the site, restrictions, and scope of work and price only the relevant items within the Preliminaries. All items priced will be assessed in relevance to the contract prior to any payments being made |  |  |  |  | 197747fd-7b81-49d0-bd4d-de5115e03d07
A | FIXED-CHARGE ITEMS |  |  |  |  | 0fdc5441-69c0-4d5f-a2ce-27d9cc287823
| Contractual Requirements |  |  |  |  | 1e91a278-1b70-44d7-a867-9e22304da8bb
1.1 | Contractual Requirements: Allow for all contractual obligations in accordance with the NEC3 Engineering and Construction Contract (ECC), including the provision and maintenance of all required performance securities, guarantees, insurances, bonds, warranties, and statutory compliance for the full duration of the Contract. | sum | 1 |  |  | df27e6c6-38db-420b-bcd2-364be0bf3736
| Establishment of Facilities on Site |  |  |  |  | a67e70d1-6357-40c4-9cf4-8525197309d3
Facilities for the Contractor
1.2 | Offices and storage sheds | sum | 1
1.3 | Ablution and latrine facilities | sum | 1
1.4 | Tools and equipment | sum | 1
1.5 | Water supplies, electric power and communications | sum | 1
1.6 | Dealing with water | sum | 1 |  |  | 8b7f9a87-212e-4432-8e07-23ea3e4f0fc6
1.7 | Access | sum | 1 |  |  | sum
1.8 | Plant | sum | 1 |  |  | sum
| Other Fixed-charge Obligations: |  |  |  |  | 98834cad-0f56-445d-adad-18ef830f86a1
1.9 | Survey, setting out and preparation of as-built drawings | sum | 1 |  |  | 0f95f060-fb58-4d10-8391-7de2a7e0c127
1.10 | Health and Saftey Compliance | sum | 1 |  |  | ff1c2ab3-e02f-4404-b2ea-2b1ef71c34e3
1.11 | Environmental management | sum | 1 |  |  | b25ae012-f798-4857-a7d5-b929d708cf9c
CARRIED FORWARD
SERIES:
PRELIMINARY AND GENERAL
ITEM | DESCRIPTION | UNIT | QUANTITY | RATE R | AMOUNT R | GUID
BROUGHT FORWARD
1.12 | Security | sum | 1 |  |  | fc5c5246-119f-4158-bc05-be4aca1fc6e5
1.13 | Removal of Site Estalishment | sum | 1 |  |  | 3006cdf7-bede-4566-b364-359229a75d5c
1.14 | Plant | sum | 1 |  |  | 6d083a07-f783-444a-a2e5-b040f1cbb9fc
2 | TIME-RELATED ITEMS
Operation and maintenance of facilities on the Site for duration of construction
| Facilities for the Engineer |  |  |  |  | c66e89b1-4e3e-4268-af87-edeb457c400e
2.1 | Survey assistants and materials | Month | 10 |  |  | 8fcbc921-68a6-42ff-9955-4c98c11ed74f
| Facilities for the Contractor |  |  |  |  | b6777630-fedd-49fe-b3da-cb6ba9f12d97
2.2 | Offices and storage sheds | Month | 10 |  |  | 5cf85aa3-33fd-48ef-9a81-4f213fc4fb87
2.3 | Ablution and latrine facilities | Month | 10 |  |  | b83bb9e7-5ba2-4d0b-a3f6-d8b65dfbddbc
2.4 | Tools and equipment | Month | 10 |  |  | ce9a6eba-dac3-4bb2-ad0c-9e8d7e18f92f
2.5 | Water supplies, electric power and communications | Month | 10 |  |  | 6a35f81e-dd35-43e2-81fa-c8c0227cd230
2.6 | Dealing with water (Sub-clause 5.5) | Month | 10 |  |  | 855064ca-d3f3-4035-825a-37ab924920a2
2.7 | Access (Sub-clause 5.8) | Month | 10 |  |  | bb97d9c7-f78e-4517-8081-c261b5db7045
2.8 | Plant | Month | 10 |  |  | 64ece465-2ed7-40da-9617-97371f5b1482
| Supervision |  |  |  |  | 2cad2066-7e41-4cd2-b045-092abc15d54c
2.9 | Supervision for duration of construction | Month | 10 |  |  | d46e3178-ffbb-49a8-a2d7-d2fda9637086
| Other time-related obligations |  |  |  |  | a0327602-075b-4f45-b1d0-e93382ebafe2
2.10 | Compliance Occupational Health and Safety Act and Construction Regulations | Month | 10 |  |  | 04a0c186-432f-4ee8-a811-c38d8bbc6809
2.11 | Compliance to Environmental Management Plan | Month | 10 |  |  | d4ddedf1-dbaf-4b99-8dad-4f6ee8d2c638
CARRIED FORWARD TO SUMMARY

## SLD
ITEM | DESCRIPTION | UNIT | QUANTITY | RATE R | AMOUNT R
PORT OF SALDANHA
B | SUPPLY AND INSTALLATION OF SMART METERS
1.1 | Investigations and site assessment (Refer to WI Clauses 4.3) | sum | 1
1.2 | Survey and Ground-Penetrating Radar (GPR) Scans on the route for any potential underground services | m2 | 31250
SITE CLEARANCE, SITEWORKS, ETC.
Site Clearance
1.3 | Digging up and removing rubbish, debris, vegetation, hedges, shrubs, bush, etc and trees not exceeding 200mm girth | m2 | 2500
Earthworks
1.4 | Excavate and backfill where depth is not exceeding 2m deep (600mm x 600mm x 600mm) | m3 | 53
SUPPLY AND INSTALLATION OF SMART WATER METERS
Below Ground Installation Supply, install, test and commission smart water meters and shall be configured for measurement of water conSumption (KL), alarm notification for high flow set points and trigger night flow analysis
METER No. 01 Replacement of the meter including associated components Meter size: 300mm, existing pipe material is u-PVC
2.1 | Decommission and remove the existing above installation. | No. | 1
2.2 | Supply and install a 300mm water meter compatible with AMR technology, flanged on both ends and fitted to new-flanged pipes including all necessary gaskets, bolts, sealants etc. | No. | 1
2.3 | Pipes underground to be taped shall be coated with appropriate primer and the tape shall be applied with minimum 15mm lap per spiral | m | 8
2.4 | Supply, install, mount and configure a smart IP68 automatic data logger and meter-reading device and establish connectivity for wireless communication. | No. | 1
2.5 | Register the meter on both the billing server and the new Utility Management System with apprioptiate tagging | No. | 1
2.6 | Create an account and link the meter to the account and apply the appriopriate tariffs | No. | 1
2.7 | Test and commision the installation | No. | 1
CARRIED FORWARD
ITEM | DESCRIPTION | UNIT | QUANTITY | RATE R | AMOUNT R
BROUGHT FORWARD
METER No. 02 Replacement of the meter including associated components Meter size: 75mm, existing pipe material is u-PVC
3.1 | Decommission and remove the existing above installation. | No. | 1
3.2 | Supply and install a 75mm water meter compatible with AMR technology, flanged on both ends and fitted to new-flanged pipes including all necessary gaskets, bolts, sealants etc. | No. | 1
3.3 | Pipes underground to be taped shall be coated with appropriate primer and the tape shall be applied with minimum 15mm lap per spiral | m | 8
3.4 | Supply, install, mount and configure a smart IP68 automatic data logger and meter-reading device and establish connectivity for wireless communication. | No. | 1
3.5 | Register the meter on both the billing server and the new Utility Management System with apprioptiate tagging | No. | 1
3.6 | Create an account and link the meter to the account and apply the appriopriate tariffs | No. | 1
3.7 | Test and commision the installation | No. | 1
3.8 | Supply and install a 160mm water meter compatible with AMR technology, flanged on both ends and fitted to new-flanged pipes including all necessary gaskets, bolts, sealants etc. | No. | 1
METER No. 03 Replacement of the meter including associated components Meter size: 200mm, existing pipe material is u-PVC
4.1 | Decommission and remove the existing above installation. | No. | 1
4.2 | Supply and install a 200mm water meter compatible with AMR technology, flanged on both ends and fitted to new-flanged pipes including all necessary gaskets, bolts, sealants etc. | No. | 1
4.3 | Pipes underground to be taped shall be coated with appropriate primer and the tape shall be applied with minimum 15mm lap per spiral | m | 8
4.4 | Supply, install, mount and configure a smart IP68 automatic data logger and meter-reading device and establish connectivity for wireless communication. | No. | 1
4.5 | Register the meter on both the billing server and the new Utility Management System with apprioptiate tagging | No. | 1
4.6 | Create an account and link the meter to the account and apply the appriopriate tariffs | No. | 1
4.7 | Test and commision the installation | No. | 1
CARRIED FORWARD
ITEM | DESCRIPTION | UNIT | QUANTITY | RATE R | AMOUNT R
BROUGHT FORWARD
METER No. 04 Replacement of the meter including associated components Meter size: 50mm, existing pipe material is u-PVC
5.1 | Decommission and remove the existing above installation. | No. | 1
5.2 | Supply and install a 50mm water meter compatible with AMR technology, flanged on both ends and fitted to new-flanged pipes including all necessary gaskets, bolts, sealants etc. | No. | 1
5.3 | Pipes underground to be taped shall be coated with appropriate primer and the tape shall be applied with minimum 15mm lap per spiral | m | 8
5.4 | Supply, install, mount and configure a smart IP68 automatic data logger and meter-reading device and establish connectivity for wireless communication. | No. | 1
5.5 | Register the meter on both the billing server and the new Utility Management System with apprioptiate tagging | No. | 1
5.6 | Create an account and link the meter to the account and apply the appriopriate tariffs | No. | 1
5.7 | Test and commision the installation | No. | 1
METER No. 05 Replacement of the meter including associated components Meter size: 32mm, existing pipe material is Polycop
6.1 | Decommission and remove the existing above installation. | No. | 1
6.2 | Supply and install a 32mm water meter compatible with AMR technology, flanged on both ends and fitted to new-flanged pipes including all necessary gaskets, bolts, sealants etc. | No. | 1
6.3 | Pipes underground to be taped shall be coated with appropriate primer and the tape shall be applied with minimum 15mm lap per spiral | m | 8
6.4 | Supply, install, mount and configure a smart IP68 automatic data logger and meter-reading device and establish connectivity for wireless communication. | No. | 1
6.5 | Register the meter on both the billing server and the new Utility Management System with apprioptiate tagging | No. | 1
6.6 | Create an account and link the meter to the account and apply the appriopriate tariffs | No. | 1
6.7 | Test and commision the installation | No. | 1
CARRIED FORWARD
ITEM | DESCRIPTION | UNIT | QUANTITY | RATE R | AMOUNT R
BROUGHT FORWARD
METER No. 06 Replacement of the meter including associated components Meter size: 32mm, existing pipe material is Polycop
7.1 | Decommission and remove the existing above installation. | No. | 1
7.2 | Supply and install a 32mm water meter compatible with AMR technology, flanged on both ends and fitted to new-flanged pipes including all necessary gaskets, bolts, sealants etc. | No. | 1
7.3 | Pipes underground to be taped shall be coated with appropriate primer and the tape shall be applied with minimum 15mm lap per spiral | m | 8
7.4 | Supply, install, mount and configure a smart IP68 automatic data logger and meter-reading device and establish connectivity for wireless communication. | No. | 1
7.5 | Register the meter on both the billing server and the new Utility Management System with apprioptiate tagging | No. | 1
7.6 | Create an account and link the meter to the account and apply the appriopriate tariffs | No. | 1
7.7 | Test and commision the installation | No. | 1
METER No. 07 Replacement of the meter including associated components Meter size: 32mm, existing pipe material is Polycop
8.1 | Decommission and remove the existing above installation. | No. | 1
8.2 | Supply and install a 32mm water meter compatible with AMR technology, flanged on both ends and fitted to new-flanged pipes including all necessary gaskets, bolts, sealants etc. | No. | 1
8.3 | Pipes underground to be taped shall be coated with appropriate primer and the tape shall be applied with minimum 15mm lap per spiral | m | 8
8.4 | Supply, install, mount and configure a smart IP68 automatic data logger and meter-reading device and establish connectivity for wireless communication. | No. | 1
8.5 | Register the meter on both the billing server and the new Utility Management System with apprioptiate tagging | No. | 1
8.6 | Create an account and link the meter to the account and apply the appriopriate tariffs | No. | 1
8.7 | Test and commision the installation | No. | 1
CARRIED FORWARD
10
ITEM | DESCRIPTION | UNIT | QUANTITY | RATE R | AMOUNT R
BROUGHT FORWARD
METER No. 08 Replacement of the meter including associated components Meter size: 200mm, existing pipe material is u-PVC
9.1 | Decommission and remove the existing above installation. | No. | 1
9.2 | Supply and install a 200mm water meter compatible with AMR technology, flanged on both ends and fitted to new-flanged pipes including all necessary gaskets, bolts, sealants etc. | No. | 1
9.3 | Pipes underground to be taped shall be coated with appropriate primer and the tape shall be applied with minimum 15mm lap per spiral | m | 8
9.4 | Supply, install, mount and configure a smart IP68 automatic data logger and meter-reading device and establish connectivity for wireless communication. | No. | 1
9.5 | Register the meter on both the billing server and the new Utility Management System with apprioptiate tagging | No. | 1
9.6 | Create an account and link the meter to the account and apply the appriopriate tariffs | No. | 1
9.7 | Test and commision the installation | No. | 1
METER No. 09 Replacement of the meter including associated components Meter size: 75mm, existing pipe material is HDPE
10.1 | Decommission and remove the existing above installation. | No. | 1
10.2 | Supply and install a 75mm water meter compatible with AMR technology, flanged on both ends and fitted to new-flanged pipes including all necessary gaskets, bolts, sealants etc. | No. | 1
10.3 | Pipes underground to be taped shall be coated with appropriate primer and the tape shall be applied with minimum 15mm lap per spiral | m | 8
10.4 | Supply, install, mount and configure a smart IP68 automatic data logger and meter-reading device and establish connectivity for wireless communication. | No. | 1
10.5 | Register the meter on both the billing server and the new Utility Management System with apprioptiate tagging | No. | 1
10.6 | Create an account and link the meter to the account and apply the appriopriate tariffs | No. | 1
10.7 | Test and commision the installation | No. | 1
CARRIED FORWARD
11
ITEM | DESCRIPTION | UNIT | QUANTITY | RATE R | AMOUNT R
BROUGHT FORWARD
METER No. 10 Replacement of the meter including associated components Meter size: 75mm, existing pipe material is u-PVC
11.1 | Decommission and remove the existing above installation. | No. | 1
11.2 | Supply and install a 75mm water meter compatible with AMR technology, flanged on both ends and fitted to new-flanged pipes including all necessary gaskets, bolts, sealants etc. | No. | 1
11.3 | Pipes underground to be taped shall be coated with appropriate primer and the tape shall be applied with minimum 15mm lap per spiral | m | 8
11.4 | Supply, install, mount and configure a smart IP68 automatic data logger and meter-reading device and establish connectivity for wireless communication. | No. | 1
11.5 | Register the meter on both the billing server and the new Utility Management System with apprioptiate tagging | No. | 1
11.6 | Create an account and link the meter to the account and apply the appriopriate tariffs | No. | 1
11.7 | Test and commision the installation | No. | 1
METER No. 11 Replacement of the meter including associated components Meter size: 22mm, existing pipe material is Polycop
12.1 | Decommission and remove the existing above installation. | No. | 1
12.2 | Supply and install a 22mm water meter compatible with AMR technology, flanged on both ends and fitted to new-flanged pipes including all necessary gaskets, bolts, sealants etc. | No. | 1
12.3 | Pipes underground to be taped shall be coated with appropriate primer and the tape shall be applied with minimum 15mm lap per spiral | m | 8
12.4 | Supply, install, mount and configure a smart IP68 automatic data logger and meter-reading device and establish connectivity for wireless communication. | No. | 1
12.5 | Register the meter on both the billing server and the new Utility Management System with apprioptiate tagging | No. | 1
12.6 | Create an account and link the meter to the account and apply the appriopriate tariffs | No. | 1
12.7 | Test and commision the installation | No. | 1
CARRIED FORWARD
12
ITEM | DESCRIPTION | UNIT | QUANTITY | RATE R | AMOUNT R
BROUGHT FORWARD
METER No. 14 Replacement of the meter including associated components Meter size: 160mm, existing pipe material is u-PVC
13.1 | Decommission and remove the existing above installation. | No. | 1
13.2 | Supply and install a 160mm water meter compatible with AMR technology, flanged on both ends and fitted to new-flanged pipes including all necessary gaskets, bolts, sealants etc. | No. | 1
13.3 | Pipes underground to be taped shall be coated with appropriate primer and the tape shall be applied with minimum 15mm lap per spiral | m | 8
13.4 | Supply, install, mount and configure a smart IP68 automatic data logger and meter-reading device and establish connectivity for wireless communication. | No. | 1
13.5 | Register the meter on both the billing server and the new Utility Management System with apprioptiate tagging | No. | 1
13.6 | Create an account and link the meter to the account and apply the appriopriate tariffs | No. | 1
13.7 | Test and commision the installation | No. | 1
METER No. 15 Replacement of the meter including associated components Meter size: 100mm, existing pipe material is u-PVC/HDPE
14.1 | Decommission and remove the existing above installation. | No. | 1
14.2 | Supply and install a 100mm water meter compatible with AMR technology, flanged on both ends and fitted to new-flanged pipes including all necessary gaskets, bolts, sealants etc. | No. | 1
14.3 | Pipes underground to be taped shall be coated with appropriate primer and the tape shall be applied with minimum 15mm lap per spiral | m | 8
14.4 | Supply, install, mount and configure a smart IP68 automatic data logger and meter-reading device and establish connectivity for wireless communication. | No. | 1
14.5 | Register the meter on both the billing server and the new Utility Management System with apprioptiate tagging | No. | 1
14.6 | Create an account and link the meter to the account and apply the appriopriate tariffs | No. | 1
14.7 | Test and commision the installation | No. | 1
CARRIED FORWARD
13
ITEM | DESCRIPTION | UNIT | QUANTITY | RATE R | AMOUNT R
BROUGHT FORWARD
METER No. 18 Replacement of the meter including associated components Meter size: 150mm, existing pipe material is Asbestos Cement
15.1 | Decommission and remove the existing above installation. | No. | 1
15.2 | Supply and install a 150mm water meter compatible with AMR technology, flanged on both ends and fitted to new-flanged pipes including all necessary gaskets, bolts, sealants etc. | No. | 1
15.3 | Pipes underground to be taped shall be coated with appropriate primer and the tape shall be applied with minimum 15mm lap per spiral | m | 8
15.4 | Supply, install, mount and configure a smart IP68 automatic data logger and meter-reading device and establish connectivity for wireless communication. | No. | 1
15.5 | Register the meter on both the billing server and the new Utility Management System with apprioptiate tagging | No. | 1
15.6 | Create an account and link the meter to the account and apply the appriopriate tariffs | No. | 1
15.7 | Test and commision the installation | No. | 1
METER No. 19 Replacement of the meter including associated components Meter size: 100mm, existing pipe material is Asbestos Cement
16.1 | Decommission and remove the existing above installation. | No. | 1
16.2 | Supply and install a 100mm water meter compatible with AMR technology, flanged on both ends and fitted to new-flanged pipes including all necessary gaskets, bolts, sealants etc. | No. | 1
16.3 | Pipes underground to be taped shall be coated with appropriate primer and the tape shall be applied with minimum 15mm lap per spiral | m | 8
16.4 | Supply, install, mount and configure a smart IP68 automatic data logger and meter-reading device and establish connectivity for wireless communication. | No. | 1
16.5 | Register the meter on both the billing server and the new Utility Management System with apprioptiate tagging | No. | 1
16.6 | Create an account and link the meter to the account and apply the appriopriate tariffs | No. | 1
16.7 | Test and commision the installation | No. | 1
CARRIED FORWARD
14
ITEM | DESCRIPTION | UNIT | QUANTITY | RATE R | AMOUNT R
BROUGHT FORWARD
METER No. 20 Replacement of the meter including associated components Meter size: 160mm, existing pipe material is u-PVC
17.1 | Decommission and remove the existing above installation. | No. | 1
17.2 | Supply and install a 160mm water meter compatible with AMR technology, flanged on both ends and fitted to new-flanged pipes including all necessary gaskets, bolts, sealants etc. | No. | 1
17.3 | Pipes underground to be taped shall be coated with appropriate primer and the tape shall be applied with minimum 15mm lap per spiral | m | 8
17.4 | Supply, install, mount and configure a smart IP68 automatic data logger and meter-reading device and establish connectivity for wireless communication. | No. | 1
17.5 | Register the meter on both the billing server and the new Utility Management System with apprioptiate tagging | No. | 1
17.6 | Create an account and link the meter to the account and apply the appriopriate tariffs | No. | 1
17.7 | Test and commision the installation | No. | 1
METER No. 21 Replacement of the meter including associated components Meter size: 50mm, existing pipe material is u-PVC
18.1 | Decommission and remove the existing above installation. | No. | 1
18.2 | Supply and install a 50mm water meter compatible with AMR technology, flanged on both ends and fitted to new-flanged pipes including all necessary gaskets, bolts, sealants etc. | No. | 1
18.3 | Pipes underground to be taped shall be coated with appropriate primer and the tape shall be applied with minimum 15mm lap per spiral | m | 8
18.4 | Supply, install, mount and configure a smart IP68 automatic data logger and meter-reading device and establish connectivity for wireless communication. | No. | 1
18.5 | Register the meter on both the billing server and the new Utility Management System with apprioptiate tagging | No. | 1
18.6 | Create an account and link the meter to the account and apply the appriopriate tariffs | No. | 1
18.7 | Test and commision the installation | No. | 1
CARRIED FORWARD
15
ITEM | DESCRIPTION | UNIT | QUANTITY | RATE R | AMOUNT R
BROUGHT FORWARD
METER No. 22 Replacement of the meter including associated components Meter size: 75mm, existing pipe material is u-PVC
19.1 | Decommission and remove the existing above installation. | No. | 1
19.2 | Supply and install a 75mm water meter compatible with AMR technology, flanged on both ends and fitted to new-flanged pipes including all necessary gaskets, bolts, sealants etc. | No. | 1
19.3 | Pipes underground to be taped shall be coated with appropriate primer and the tape shall be applied with minimum 15mm lap per spiral | m | 8
19.4 | Supply, install, mount and configure a smart IP68 automatic data logger and meter-reading device and establish connectivity for wireless communication. | No. | 1
19.5 | Register the meter on both the billing server and the new Utility Management System with apprioptiate tagging | No. | 1
19.6 | Create an account and link the meter to the account and apply the appriopriate tariffs | No. | 1
19.7 | Test and commision the installation | No. | 1
METER No. 23 Replacement of the meter including associated components Meter size: 160mm, existing pipe material is u-PVC
20.1 | Decommission and remove the existing above installation. | No. | 1
20.2 | Supply and install a 160mm water meter compatible with AMR technology, flanged on both ends and fitted to new-flanged pipes including all necessary gaskets, bolts, sealants etc. | No. | 1
20.3 | Pipes underground to be taped shall be coated with appropriate primer and the tape shall be applied with minimum 15mm lap per spiral | m | 8
20.4 | Supply, install, mount and configure a smart IP68 automatic data logger and meter-reading device and establish connectivity for wireless communication. | No. | 1
20.5 | Register the meter on both the billing server and the new Utility Management System with apprioptiate tagging | No. | 1
20.6 | Create an account and link the meter to the account and apply the appriopriate tariffs | No. | 1
20.7 | Test and commision the installation | No. | 1
CARRIED FORWARD
16
ITEM | DESCRIPTION | UNIT | QUANTITY | RATE R | AMOUNT R
BROUGHT FORWARD
METER No. 25 Replacement of the meter including associated components Meter size: 100mm, existing pipe material is Asbestos Cement
21.1 | Decommission and remove the existing above installation. | No. | 1
21.2 | Supply and install a 100mm water meter compatible with AMR technology, flanged on both ends and fitted to new-flanged pipes including all necessary gaskets, bolts, sealants etc. | No. | 1
21.3 | Pipes underground to be taped shall be coated with appropriate primer and the tape shall be applied with minimum 15mm lap per spiral | m | 8
21.4 | Supply, install, mount and configure a smart IP68 automatic data logger and meter-reading device and establish connectivity for wireless communication. | No. | 1
21.5 | Register the meter on both the billing server and the new Utility Management System with apprioptiate tagging | No. | 1
21.6 | Create an account and link the meter to the account and apply the appriopriate tariffs | No. | 1
21.7 | Test and commision the installation | No. | 1
METER No. 26 Replacement of the meter including associated components Meter size: 22mm, existing pipe material is Polycop
22.1 | Decommission and remove the existing above installation. | No. | 1
22.2 | Supply and install a 22mm water meter compatible with AMR technology, flanged on both ends and fitted to new-flanged pipes including all necessary gaskets, bolts, sealants etc. | No. | 1
22.3 | Pipes underground to be taped shall be coated with appropriate primer and the tape shall be applied with minimum 15mm lap per spiral | m | 8
22.4 | Supply, install, mount and configure a smart IP68 automatic data logger and meter-reading device and establish connectivity for wireless communication. | No. | 1
22.5 | Register the meter on both the billing server and the new Utility Management System with apprioptiate tagging | No. | 1
22.6 | Create an account and link the meter to the account and apply the appriopriate tariffs | No. | 1
22.7 | Test and commision the installation | No. | 1
CARRIED FORWARD
17
ITEM | DESCRIPTION | UNIT | QUANTITY | RATE R | AMOUNT R
| BROUGHT FORWARD |  |  |  | 0
METER No. 28 Replacement of the meter including associated components Meter size: 100mm, existing pipe material is Asbestos Cement
23.1 | Decommission and remove the existing above installation. | No. | 1
23.2 | Supply and install a 100mm water meter compatible with AMR technology, flanged on both ends and fitted to new-flanged pipes including all necessary gaskets, bolts, sealants etc. | No. | 1
23.3 | Pipes underground to be taped shall be coated with appropriate primer and the tape shall be applied with minimum 15mm lap per spiral | m | 8
23.4 | Supply, install, mount and configure a smart IP68 automatic data logger and meter-reading device and establish connectivity for wireless communication. | No. | 1
23.5 | Register the meter on both the billing server and the new Utility Management System with apprioptiate tagging | No. | 1
23.6 | Create an account and link the meter to the account and apply the appriopriate tariffs | No. | 1
23.7 | Test and commision the installation | No. | 1
METER No. 30 Replacement of the meter including associated components Meter size: 100mm, existing pipe material is Asbestos Cement
24.1 | Decommission and remove the existing above installation. | No. | 1
24.2 | Supply and install a 100mm water meter compatible with AMR technology, flanged on both ends and fitted to new-flanged pipes including all necessary gaskets, bolts, sealants etc. | No. | 1
24.3 | Pipes underground to be taped shall be coated with appropriate primer and the tape shall be applied with minimum 15mm lap per spiral | m | 8
24.4 | Supply, install, mount and configure a smart IP68 automatic data logger and meter-reading device and establish connectivity for wireless communication. | No. | 1
24.5 | Register the meter on both the billing server and the new Utility Management System with apprioptiate tagging | No. | 1
24.6 | Create an account and link the meter to the account and apply the appriopriate tariffs | No. | 1
24.7 | Test and commision the installation | No. | 1
CARRIED FORWARD
18
ITEM | DESCRIPTION | UNIT | QUANTITY | RATE R | AMOUNT R
BROUGHT FORWARD
METER No. 31 Replacement of the meter including associated components Meter size: 100mm, existing pipe material is u-PVC
25.1 | Decommission and remove the existing above installation. | No. | 1
25.2 | Supply and install a 100mm water meter compatible with AMR technology, flanged on both ends and fitted to new-flanged pipes including all necessary gaskets, bolts, sealants etc. | No. | 1
25.3 | Pipes underground to be taped shall be coated with appropriate primer and the tape shall be applied with minimum 15mm lap per spiral | m | 8
25.4 | Supply, install, mount and configure a smart IP68 automatic data logger and meter-reading device and establish connectivity for wireless communication. | No. | 1
25.5 | Register the meter on both the billing server and the new Utility Management System with apprioptiate tagging | No. | 1
25.6 | Create an account and link the meter to the account and apply the appriopriate tariffs | No. | 1
25.7 | Test and commision the installation | No. | 1
METER No. 32 Replacement of the meter including associated components Meter size: 75mm, existing pipe material is u-PVC
26.1 | Decommission and remove the existing above installation. | No. | 1
26.2 | Supply and install a 75mm water meter compatible with AMR technology, flanged on both ends and fitted to new-flanged pipes including all necessary gaskets, bolts, sealants etc. | No. | 1
26.3 | Pipes underground to be taped shall be coated with appropriate primer and the tape shall be applied with minimum 15mm lap per spiral | m | 8
26.4 | Supply, install, mount and configure a smart IP68 automatic data logger and meter-reading device and establish connectivity for wireless communication. | No. | 1
26.5 | Register the meter on both the billing server and the new Utility Management System with apprioptiate tagging | No. | 1
26.6 | Create an account and link the meter to the account and apply the appriopriate tariffs | No. | 1
26.7 | Test and commision the installation | No. | 1
CARRIED FORWARD
19
ITEM | DESCRIPTION | UNIT | QUANTITY | RATE R | AMOUNT R
| BROUGHT FORWARD |  |  |  | 0
METER No. 33 Replacement of the meter including associated components Meter size: 75mm, existing pipe material is u-PVC
27.1 | Decommission and remove the existing above installation. | No. | 1
27.2 | Supply and install a 75mm water meter compatible with AMR technology, flanged on both ends and fitted to new-flanged pipes including all necessary gaskets, bolts, sealants etc. | No. | 1
27.3 | Pipes underground to be taped shall be coated with appropriate primer and the tape shall be applied with minimum 15mm lap per spiral | m | 8
27.4 | Supply, install, mount and configure a smart IP68 automatic data logger and meter-reading device and establish connectivity for wireless communication. | No. | 1
27.5 | Register the meter on both the billing server and the new Utility Management System with apprioptiate tagging | No. | 1
27.6 | Create an account and link the meter to the account and apply the appriopriate tariffs | No. | 1
27.7 | Test and commision the installation | No. | 1
METER No. 35 Replacement of the meter including associated components Meter size: 200mm, existing pipe material is Galvanised Steel
28.1 | Decommission and remove the existing above installation. | No. | 1
28.2 | Supply and install a 200mm water meter compatible with AMR technology, flanged on both ends and fitted to new-flanged pipes including all necessary gaskets, bolts, sealants etc. | No. | 1
28.3 | Pipes underground to be taped shall be coated with appropriate primer and the tape shall be applied with minimum 15mm lap per spiral | m | 8
28.4 | Supply, install, mount and configure a smart IP68 automatic data logger and meter-reading device and establish connectivity for wireless communication. | No. | 1
28.5 | Register the meter on both the billing server and the new Utility Management System with apprioptiate tagging | No. | 1
28.6 | Create an account and link the meter to the account and apply the appriopriate tariffs | No. | 1
28.7 | Test and commision the installation | No. | 1
CARRIED FORWARD
20
ITEM | DESCRIPTION | UNIT | QUANTITY | RATE R | AMOUNT R
BROUGHT FORWARD
METER No. 36 Replacement of the meter including associated components Meter size: 150mm, existing pipe material is Asbestos Cement
29.1 | Decommission and remove the existing above installation. | No. | 1
29.2 | Supply and install a 150mm water meter compatible with AMR technology, flanged on both ends and fitted to new-flanged pipes including all necessary gaskets, bolts, sealants etc. | No. | 1
29.3 | Pipes underground to be taped shall be coated with appropriate primer and the tape shall be applied with minimum 15mm lap per spiral | m | 8
29.4 | Supply, install, mount and configure a smart IP68 automatic data logger and meter-reading device and establish connectivity for wireless communication. | No. | 1
29.5 | Register the meter on both the billing server and the new Utility Management System with apprioptiate tagging | No. | 1
29.6 | Create an account and link the meter to the account and apply the appriopriate tariffs | No. | 1
29.7 | Test and commision the installation | No. | 1
METER No. 37 Replacement of the meter including associated components Meter size: 75mm, existing pipe material is Asbestos Cement
30.1 | Decommission and remove the existing above installation. | No. | 1
30.2 | Supply and install a 75mm water meter compatible with AMR technology, flanged on both ends and fitted to new-flanged pipes including all necessary gaskets, bolts, sealants etc. | No. | 1
30.3 | Pipes underground to be taped shall be coated with appropriate primer and the tape shall be applied with minimum 15mm lap per spiral | m | 8
30.4 | Supply, install, mount and configure a smart IP68 automatic data logger and meter-reading device and establish connectivity for wireless communication. | No. | 1
30.5 | Register the meter on both the billing server and the new Utility Management System with apprioptiate tagging | No. | 1
30.6 | Create an account and link the meter to the account and apply the appriopriate tariffs | No. | 1
30.7 | Test and commision the installation | No. | 1
CARRIED FORWARD
21
ITEM | DESCRIPTION | UNIT | QUANTITY | RATE R | AMOUNT R
BROUGHT FORWARD
METER No. 40 Replacement of the meter including associated components Meter size: 100mm, existing pipe material is Asbestos Cement
31.1 | Decommission and remove the existing above installation. | No. | 1
31.2 | Supply and install a 100mm water meter compatible with AMR technology, flanged on both ends and fitted to new-flanged pipes including all necessary gaskets, bolts, sealants etc. | No. | 1
31.3 | Pipes underground to be taped shall be coated with appropriate primer and the tape shall be applied with minimum 15mm lap per spiral | m | 8
31.4 | Supply, install, mount and configure a smart IP68 automatic data logger and meter-reading device and establish connectivity for wireless communication. | No. | 1
31.5 | Register the meter on both the billing server and the new Utility Management System with apprioptiate tagging | No. | 1
31.6 | Create an account and link the meter to the account and apply the appriopriate tariffs | No. | 1
31.7 | Test and commision the installation | No. | 1
METER No. 43 Replacement of the meter including associated components Meter size: 75mm, existing pipe material is Steel
32.1 | Decommission and remove the existing above installation. | No. | 1
32.2 | Supply and install a 75mm water meter compatible with AMR technology, flanged on both ends and fitted to new-flanged pipes including all necessary gaskets, bolts, sealants etc. | No. | 1
32.3 | Pipes underground to be taped shall be coated with appropriate primer and the tape shall be applied with minimum 15mm lap per spiral | m | 8
32.4 | Supply, install, mount and configure a smart IP68 automatic data logger and meter-reading device and establish connectivity for wireless communication. | No. | 1
32.5 | Register the meter on both the billing server and the new Utility Management System with apprioptiate tagging | No. | 1
32.6 | Create an account and link the meter to the account and apply the appriopriate tariffs | No. | 1
32.7 | Test and commision the installation | No. | 1
CARRIED FORWARD
23
ITEM | DESCRIPTION | UNIT | QUANTITY | RATE R | AMOUNT R
| BROUGHT FORWARD |  |  |  | 0
METER No. 44 Replacement of the meter including associated components Meter size: 75mm, existing pipe material is Steel
33.1 | Decommission and remove the existing above installation. | No. | 1
33.2 | Supply and install a 75mm water meter compatible with AMR technology, flanged on both ends and fitted to new-flanged pipes including all necessary gaskets, bolts, sealants etc. | No. | 1
33.3 | Pipes underground to be taped shall be coated with appropriate primer and the tape shall be applied with minimum 15mm lap per spiral | m | 8
33.4 | Supply, install, mount and configure a smart IP68 automatic data logger and meter-reading device and establish connectivity for wireless communication. | No. | 1
33.5 | Register the meter on both the billing server and the new Utility Management System with apprioptiate tagging | No. | 1
33.6 | Create an account and link the meter to the account and apply the appriopriate tariffs | No. | 1
33.7 | Test and commision the installation | No. | 1
METER No. 45 Replacement of the meter including associated components Meter size: 75mm, existing pipe material is Steel
34.1 | Decommission and remove the existing above installation. | No. | 1
34.2 | Supply and install a 75mm water meter compatible with AMR technology, flanged on both ends and fitted to new-flanged pipes including all necessary gaskets, bolts, sealants etc. | No. | 1
34.3 | Pipes underground to be taped shall be coated with appropriate primer and the tape shall be applied with minimum 15mm lap per spiral | m | 8
34.4 | Supply, install, mount and configure a smart IP68 automatic data logger and meter-reading device and establish connectivity for wireless communication. | No. | 1
34.5 | Register the meter on both the billing server and the new Utility Management System with apprioptiate tagging | No. | 1
34.6 | Create an account and link the meter to the account and apply the appriopriate tariffs | No. | 1
34.7 | Test and commision the installation | No. | 1
CARRIED FORWARD
24
ITEM | DESCRIPTION | UNIT | QUANTITY | RATE R | AMOUNT R
BROUGHT FORWARD
METER No. 47 Replacement of the meter including associated components Meter size: 32mm, existing pipe material is Polycop
35.1 | Decommission and remove the existing above installation. | No. | 1
35.2 | Supply and install a 32mm water meter compatible with AMR technology, flanged on both ends and fitted to new-flanged pipes including all necessary gaskets, bolts, sealants etc. | No. | 1
35.3 | Pipes underground to be taped shall be coated with appropriate primer and the tape shall be applied with minimum 15mm lap per spiral | m | 8
35.4 | Supply, install, mount and configure a smart IP68 automatic data logger and meter-reading device and establish connectivity for wireless communication. | No. | 1
35.5 | Register the meter on both the billing server and the new Utility Management System with apprioptiate tagging | No. | 1
35.6 | Create an account and link the meter to the account and apply the appriopriate tariffs | No. | 1
35.7 | Test and commision the installation | No. | 1
METER No. 49 Replacement of the meter including associated components Meter size: 75mm, existing pipe material is u-PVC
36.1 | Decommission and remove the existing above installation. | No. | 1
36.2 | Supply and install a 75mm water meter compatible with AMR technology, flanged on both ends and fitted to new-flanged pipes including all necessary gaskets, bolts, sealants etc. | No. | 1
36.3 | Pipes underground to be taped shall be coated with appropriate primer and the tape shall be applied with minimum 15mm lap per spiral | m | 8
36.4 | Supply, install, mount and configure a smart IP68 automatic data logger and meter-reading device and establish connectivity for wireless communication. | No. | 1
36.5 | Register the meter on both the billing server and the new Utility Management System with apprioptiate tagging | No. | 1
36.6 | Create an account and link the meter to the account and apply the appriopriate tariffs | No. | 1
36.7 | Test and commision the installation | No. | 1
CARRIED FORWARD
ITEM | DESCRIPTION | UNIT | QUANTITY | RATE R | AMOUNT R
BROUGHT FORWARD
Above Ground Installation
Supply, install, test and commission smart water meters and shall be configured for measurement of water conSumption (KL), alarm notification for high flow set points and trigger night flow analysis
METER No. 27 Replacement of the meter including associated components Meter size: 22mm, existing pipe material is Polycop
37.1 | Decommission and remove the existing installation. | No. | 1
37.2 | Supply and install a 22mm water meter compatible with AMR technology, flanged on both ends and fitted to new-flanged pipes including all necessary gaskets, bolts, sealants etc. | No. | 1
37.3 | Supply, install, mount and configure a smart IP68 automatic data logger and meter-reading device and establish connectivity for wireless communication. | No. | 1
37.4 | Register the meter on both the billing server and the new Utility Management System with apprioptiate tagging | No. | 1
37.5 | Create an account and link the meter to the account and apply the appriopriate tariffs | No. | 1
37.6 | Test and commision the installation | No. | 1
METER No. 29 Replacement of the meter including associated components Meter size: 75mm, existing pipe material is Steel
38.1 | Decommission and remove the existing installation. | No. | 1
38.2 | Supply and install a 75mm water meter compatible with AMR technology, flanged on both ends and fitted to new-flanged pipes including all necessary gaskets, bolts, sealants etc. | No. | 1
38.3 | Supply, install, mount and configure a smart IP68 automatic data logger and meter-reading device and establish connectivity for wireless communication. | No. | 1
38.4 | Register the meter on both the billing server and the new Utility Management System with apprioptiate tagging | No. | 1
38.5 | Create an account and link the meter to the account and apply the appriopriate tariffs | No. | 1
38.6 | Test and commision the installation | No. | 1
CARRIED FORWARD
ITEM | DESCRIPTION | UNIT | QUANTITY | RATE R | AMOUNT R
BROUGHT FORWARD
METER No. 46 Replacement of the meter including associated components Meter size: 75mm, existing pipe material is Steel
39.1 | Decommission and remove the existing installation. | No. | 1
39.2 | Supply and install a 75mm water meter compatible with AMR technology, flanged on both ends and fitted to new-flanged pipes including all necessary gaskets, bolts, sealants etc. | No. | 1
39.3 | Supply, install, mount and configure a smart IP68 automatic data logger and meter-reading device and establish connectivity for wireless communication. | No. | 1
39.4 | Register the meter on both the billing server and the new Utility Management System with apprioptiate tagging | No. | 1
39.5 | Create an account and link the meter to the account and apply the appriopriate tariffs | No. | 1
39.6 | Test and commision the installation | No. | 1
39.7 | Supply and install a 160mm In-line strainer, flanged on both ends and fitted to new flanged pipes including all necessary gaskets, bolts, sealants etc. | No. | 1
CARRIED FORWARD
27
ITEM | DESCRIPTION | UNIT | QUANTITY | RATE R | AMOUNT R
BROUGHT FORWARD
METER No. 13 Installation of New meter including associated components Meter size: 200mm, existing pipe material is u-PVC
40.1 | Proof trench and verify the pipe material, depth and pipe size before procuring any material for the installation. | m3 | 5
40.2 | Cutting off approximately 4.5m of pipe including fitting of flanges on both ends of exposed pipe as per drawings and specifications | m | 4.5
40.3 | Construct a new water meter manhole with overall size 2.66m x 1.66m and varying depths not exceeding 2.53m deep including all necessary additional excavations, risk of collapse, blinding, manhole base, stone bedding, 230mm brickwork, backfilling, concrete cover slab, including breaking openings on both ends for new pipe and cart away of surplus material all in accordance with drawings and specifications. | No. | 1
40.4 | Supply and install 200mm diameter steel pipes each approximately 1.4m in length, flanged on both ends and fitted on either end of manhole to existing flanged asbestos pipes and in new manholes including sealing off ends of manholes, support/thrust blocks, etc., gaskets, bolts, sealants etc. | No. | 2
40.5 | Supply and install 200mm dia. spool pieces approximately 250mm in length flanged on both ends and fitted to meter, strainer & valve including all necessary, gaskets, bolts, sealants etc. | No. | 2
40.6 | Supply and install a 200mm swing check valve flanged on both ends and fitted to new flanged pipes including all necessary gaskets, bolts, sealants etc. | No. | 1
40.7 | Supply and install a 200mm In-line strainer, flanged on both ends and fitted to new flanged pipes including all necessary gaskets, bolts, sealants etc. | No. | 1
40.8 | Supply and install a 200mm water meter compatible with AMR technology, flanged on both ends and fitted to new-flanged pipes including all necessary gaskets, bolts, sealants etc. | No. | 1
40.9 | Pipes underground to be taped shall be coated with appropriate primer and the tape shall be applied with minimum 15mm lap per spiral | m | 8
40.1 | Supply, install, mount and configure a smart IP68 automatic data logger and meter-reading device and establish connectivity for wireless communication. | No. | 1
40.11 | Register the meter on both the billing server and the new Utility Management System with apprioptiate tagging | No. | 1
40.12 | Create an account and link the meter to the account and apply the appriopriate tariffs | No. | 1
40.13 | Test and commision the installation | No. | 1
CARRIED FORWARD
ITEM | DESCRIPTION | UNIT | QUANTITY | RATE R | AMOUNT R
BROUGHT FORWARD
METER No. 16 Installation of New meter including associated components Meter size: 160mm, existing pipe material is u-PVC
41.1 | Proof trench and verify the pipe material, depth and pipe size before procuring any material for the installation. | m3 | 5
41.2 | Cutting off approximately 4.5m of pipe including fitting of flanges on both ends of exposed pipe as per drawings and specifications | m | 4.5
41.3 | Construct a new water meter manhole with overall size 2.66m x 1.66m and varying depths not exceeding 2.53m deep including all necessary additional excavations, risk of collapse, blinding, manhole base, stone bedding, 230mm brickwork, backfilling, concrete cover slab, including breaking openings on both ends for new pipe and cart away of surplus material all in accordance with drawings and specifications. | No. | 1
41.4 | Supply and install 160mm diameter steel pipes each approximately 1.4m in length, flanged on both ends and fitted on either end of manhole to existing flanged asbestos pipes and in new manholes including sealing off ends of manholes, support/thrust blocks, etc., gaskets, bolts, sealants etc. | No. | 2
41.5 | Supply and install 160mm dia. spool pieces approximately 250mm in length flanged on both ends and fitted to meter, strainer & valve including all necessary, gaskets, bolts, sealants etc. | No. | 2
41.6 | Supply and install a 160mm swing check valve flanged on both ends and fitted to new flanged pipes including all necessary gaskets, bolts, sealants etc. | No. | 1
41.7 | Supply and install a 160mm In-line strainer, flanged on both ends and fitted to new flanged pipes including all necessary gaskets, bolts, sealants etc. | No. | 1
41.8 | Supply and install a 160mm water meter compatible with AMR technology, flanged on both ends and fitted to new-flanged pipes including all necessary gaskets, bolts, sealants etc. | No. | 1
41.9 | Pipes underground to be taped shall be coated with appropriate primer and the tape shall be applied with minimum 15mm lap per spiral | m | 8
41.1 | Supply, install, mount and configure a smart IP68 automatic data logger and meter-reading device and establish connectivity for wireless communication. | No. | 1
41.11 | Register the meter on both the billing server and the new Utility Management System with apprioptiate tagging | No. | 1
41.12 | Create an account and link the meter to the account and apply the appriopriate tariffs | No. | 1
41.13 | Test and commision the installation | No. | 1
CARRIED FORWARD
28
ITEM | DESCRIPTION | UNIT | QUANTITY | RATE R | AMOUNT R
BROUGHT FORWARD
METER No. 17 Installation of New meter including associated components Meter size: 160mm, existing pipe material is u-PVC
42.1 | Proof trench and verify the pipe material, depth and pipe size before procuring any material for the installation. | m3 | 5
42.2 | Cutting off approximately 4.5m of pipe including fitting of flanges on both ends of exposed pipe as per drawings and specifications | m | 4.5
42.3 | Construct a new water meter manhole with overall size 2.66m x 1.66m and varying depths not exceeding 2.53m deep including all necessary additional excavations, risk of collapse, blinding, manhole base, stone bedding, 230mm brickwork, backfilling, concrete cover slab, including breaking openings on both ends for new pipe and cart away of surplus material all in accordance with drawings and specifications. | No. | 1
42.4 | Supply and install 160mm diameter steel pipes each approximately 1.4m in length, flanged on both ends and fitted on either end of manhole to existing flanged asbestos pipes and in new manholes including sealing off ends of manholes, support/thrust blocks, etc., gaskets, bolts, sealants etc. | No. | 2
42.5 | Supply and install 160mm dia. spool pieces approximately 250mm in length flanged on both ends and fitted to meter, strainer & valve including all necessary, gaskets, bolts, sealants etc. | No. | 2
42.6 | Supply and install a 160mm swing check valve flanged on both ends and fitted to new flanged pipes including all necessary gaskets, bolts, sealants etc. | No. | 1
42.7 | Supply and install a 160mm In-line strainer, flanged on both ends and fitted to new flanged pipes including all necessary gaskets, bolts, sealants etc. | No. | 1
42.8 | Supply and install a 160mm water meter compatible with AMR technology, flanged on both ends and fitted to new-flanged pipes including all necessary gaskets, bolts, sealants etc. | No. | 1
42.9 | Pipes underground to be taped shall be coated with appropriate primer and the tape shall be applied with minimum 15mm lap per spiral | m | 8
42.1 | Supply, install, mount and configure a smart IP68 automatic data logger and meter-reading device and establish connectivity for wireless communication. | No. | 1
42.11 | Register the meter on both the billing server and the new Utility Management System with apprioptiate tagging | No. | 1
42.12 | Create an account and link the meter to the account and apply the appriopriate tariffs | No. | 1
42.13 | Test and commision the installation | No. | 1
CARRIED FORWARD
28
ITEM | DESCRIPTION | UNIT | QUANTITY | RATE R | AMOUNT R
BROUGHT FORWARD
METER No. 34 Installation of New meter including associated components Meter size: 110mm, existing pipe material is u-PVC
43.1 | Proof trench and verify the pipe material, depth and pipe size before procuring any material for the installation. | m3 | 5
43.2 | Cutting off approximately 4.5m of pipe including fitting of flanges on both ends of exposed pipe as per drawings and specifications | m | 4.5
43.3 | Construct a new water meter manhole with overall size 2.66m x 1.66m and varying depths not exceeding 2.53m deep including all necessary additional excavations, risk of collapse, blinding, manhole base, stone bedding, 230mm brickwork, backfilling, concrete cover slab, including breaking openings on both ends for new pipe and cart away of surplus material all in accordance with drawings and specifications. | No. | 1
43.4 | Supply and install 110mm diameter steel pipes each approximately 1.4m in length, flanged on both ends and fitted on either end of manhole to existing flanged asbestos pipes and in new manholes including sealing off ends of manholes, support/thrust blocks, etc., gaskets, bolts, sealants etc. | No. | 2
43.5 | Supply and install 110mm dia. spool pieces approximately 250mm in length flanged on both ends and fitted to meter, strainer & valve including all necessary, gaskets, bolts, sealants etc. | No. | 2
43.6 | Supply and install a 110mm swing check valve flanged on both ends and fitted to new flanged pipes including all necessary gaskets, bolts, sealants etc. | No. | 1
43.7 | Supply and install a 110mm In-line strainer, flanged on both ends and fitted to new flanged pipes including all necessary gaskets, bolts, sealants etc. | No. | 1
43.8 | Supply and install a 110mm water meter compatible with AMR technology, flanged on both ends and fitted to new-flanged pipes including all necessary gaskets, bolts, sealants etc. | No. | 1
43.9 | Pipes underground to be taped shall be coated with appropriate primer and the tape shall be applied with minimum 15mm lap per spiral | m | 8
43.1 | Supply, install, mount and configure a smart IP68 automatic data logger and meter-reading device and establish connectivity for wireless communication. | No. | 1
43.11 | Register the meter on both the billing server and the new Utility Management System with apprioptiate tagging | No. | 1
43.12 | Create an account and link the meter to the account and apply the appriopriate tariffs | No. | 1
43.13 | Test and commision the installation | No. | 1
CARRIED FORWARD
28
ITEM | DESCRIPTION | UNIT | QUANTITY | RATE R | AMOUNT R
BROUGHT FORWARD
METER No. 38 Installation of New meter including associated components Meter size: 50mm, existing pipe material is u-PVC
44.1 | Proof trench and verify the pipe material, depth and pipe size before procuring any material for the installation. | m3 | 5
44.2 | Cutting off approximately 4.5m of pipe including fitting of flanges on both ends of exposed pipe as per drawings and specifications | m | 4.5
44.3 | Construct a new water meter manhole with overall size 2.66m x 1.66m and varying depths not exceeding 2.53m deep including all necessary additional excavations, risk of collapse, blinding, manhole base, stone bedding, 230mm brickwork, backfilling, concrete cover slab, including breaking openings on both ends for new pipe and cart away of surplus material all in accordance with drawings and specifications. | No. | 1
44.4 | Supply and install 50mm diameter steel pipes each approximately 1.4m in length, flanged on both ends and fitted on either end of manhole to existing flanged asbestos pipes and in new manholes including sealing off ends of manholes, support/thrust blocks, etc., gaskets, bolts, sealants etc. | No. | 2
44.5 | Supply and install 50mm dia. spool pieces approximately 250mm in length flanged on both ends and fitted to meter, strainer & valve including all necessary, gaskets, bolts, sealants etc. | No. | 2
44.6 | Supply and install a 50mm swing check valve flanged on both ends and fitted to new flanged pipes including all necessary gaskets, bolts, sealants etc. | No. | 1
44.7 | Supply and install a 50mm In-line strainer, flanged on both ends and fitted to new flanged pipes including all necessary gaskets, bolts, sealants etc. | No. | 1
44.8 | Supply and install a 50mm water meter compatible with AMR technology, flanged on both ends and fitted to new-flanged pipes including all necessary gaskets, bolts, sealants etc. | No. | 1
44.9 | Pipes underground to be taped shall be coated with appropriate primer and the tape shall be applied with minimum 15mm lap per spiral | m | 8
44.1 | Supply, install, mount and configure a smart IP68 automatic data logger and meter-reading device and establish connectivity for wireless communication. | No. | 1
44.11 | Register the meter on both the billing server and the new Utility Management System with apprioptiate tagging | No. | 1
44.12 | Create an account and link the meter to the account and apply the appriopriate tariffs | No. | 1
44.13 | Test and commision the installation | No. | 1
CARRIED FORWARD
28
ITEM | DESCRIPTION | UNIT | QUANTITY | RATE R | AMOUNT R
BROUGHT FORWARD
METER No. 39 Installation of New meter including associated components Meter size: 50mm, existing pipe material is HDPE
45.1 | Proof trench and verify the pipe material, depth and pipe size before procuring any material for the installation. | m3 | 5
45.2 | Cutting off approximately 4.5m of pipe including fitting of flanges on both ends of exposed pipe as per drawings and specifications | m | 4.5
45.3 | Construct a new water meter manhole with overall size 2.66m x 1.66m and varying depths not exceeding 2.53m deep including all necessary additional excavations, risk of collapse, blinding, manhole base, stone bedding, 230mm brickwork, backfilling, concrete cover slab, including breaking openings on both ends for new pipe and cart away of surplus material all in accordance with drawings and specifications. | No. | 1
45.4 | Supply and install 40mm diameter steel pipes each approximately 1.4m in length, flanged on both ends and fitted on either end of manhole to existing flanged asbestos pipes and in new manholes including sealing off ends of manholes, support/thrust blocks, etc., gaskets, bolts, sealants etc. | No. | 2
45.5 | Supply and install 40mm dia. spool pieces approximately 250mm in length flanged on both ends and fitted to meter, strainer & valve including all necessary, gaskets, bolts, sealants etc. | No. | 2
45.6 | Supply and install a 40mm swing check valve flanged on both ends and fitted to new flanged pipes including all necessary gaskets, bolts, sealants etc. | No. | 1
45.7 | Supply and install a 40mm In-line strainer, flanged on both ends and fitted to new flanged pipes including all necessary gaskets, bolts, sealants etc. | No. | 1
45.8 | Supply and install a 40mm water meter compatible with AMR technology, flanged on both ends and fitted to new-flanged pipes including all necessary gaskets, bolts, sealants etc. | No. | 1
45.9 | Pipes underground to be taped shall be coated with appropriate primer and the tape shall be applied with minimum 15mm lap per spiral | m | 8
45.1 | Supply, install, mount and configure a smart IP68 automatic data logger and meter-reading device and establish connectivity for wireless communication. | No. | 1
45.11 | Register the meter on both the billing server and the new Utility Management System with apprioptiate tagging | No. | 1
45.12 | Create an account and link the meter to the account and apply the appriopriate tariffs | No. | 1
45.13 | Test and commision the installation | No. | 1
CARRIED FORWARD
28
ITEM | DESCRIPTION | UNIT | QUANTITY | RATE R | AMOUNT R
BROUGHT FORWARD
METER No. 41 Installation of New meter including associated components Meter size: 100mm, existing pipe material is Asbestos Cement
46.1 | Proof trench and verify the pipe material, depth and pipe size before procuring any material for the installation. | m3 | 5
46.2 | Cutting off approximately 4.5m of pipe including fitting of flanges on both ends of exposed pipe as per drawings and specifications | m | 4.5
46.3 | Construct a new water meter manhole with overall size 2.66m x 1.66m and varying depths not exceeding 2.53m deep including all necessary additional excavations, risk of collapse, blinding, manhole base, stone bedding, 230mm brickwork, backfilling, concrete cover slab, including breaking openings on both ends for new pipe and cart away of surplus material all in accordance with drawings and specifications. | No. | 1
46.4 | Supply and install 100mm diameter steel pipes each approximately 1.4m in length, flanged on both ends and fitted on either end of manhole to existing flanged asbestos pipes and in new manholes including sealing off ends of manholes, support/thrust blocks, etc., gaskets, bolts, sealants etc. | No. | 2
46.5 | Supply and install 100mm dia. spool pieces approximately 250mm in length flanged on both ends and fitted to meter, strainer & valve including all necessary, gaskets, bolts, sealants etc. | No. | 2
46.6 | Supply and install a 100mm swing check valve flanged on both ends and fitted to new flanged pipes including all necessary gaskets, bolts, sealants etc. | No. | 1
46.7 | Supply and install a 100mm In-line strainer, flanged on both ends and fitted to new flanged pipes including all necessary gaskets, bolts, sealants etc. | No. | 1
46.8 | Supply and install a 100mm water meter compatible with AMR technology, flanged on both ends and fitted to new-flanged pipes including all necessary gaskets, bolts, sealants etc. | No. | 1
46.9 | Pipes underground to be taped shall be coated with appropriate primer and the tape shall be applied with minimum 15mm lap per spiral | m | 8
46.1 | Supply, install, mount and configure a smart IP68 automatic data logger and meter-reading device and establish connectivity for wireless communication. | No. | 1
46.11 | Register the meter on both the billing server and the new Utility Management System with apprioptiate tagging | No. | 1
46.12 | Create an account and link the meter to the account and apply the appriopriate tariffs | No. | 1
46.13 | Test and commision the installation | No. | 1
CARRIED FORWARD
28
ITEM | DESCRIPTION | UNIT | QUANTITY | RATE R | AMOUNT R
BROUGHT FORWARD
METER No. 42 Installation of New meter including associated components Meter size: 110mm, existing pipe material is u-PVC
47.1 | Proof trench and verify the pipe material, depth and pipe size before procuring any material for the installation. | m3 | 5
47.2 | Cutting off approximately 4.5m of pipe including fitting of flanges on both ends of exposed pipe as per drawings and specifications | m | 4.5
47.3 | Construct a new water meter manhole with overall size 2.66m x 1.66m and varying depths not exceeding 2.53m deep including all necessary additional excavations, risk of collapse, blinding, manhole base, stone bedding, 230mm brickwork, backfilling, concrete cover slab, including breaking openings on both ends for new pipe and cart away of surplus material all in accordance with drawings and specifications. | No. | 1
47.4 | Supply and install 110mm diameter steel pipes each approximately 1.4m in length, flanged on both ends and fitted on either end of manhole to existing flanged asbestos pipes and in new manholes including sealing off ends of manholes, support/thrust blocks, etc., gaskets, bolts, sealants etc. | No. | 2
47.5 | Supply and install 110mm dia. spool pieces approximately 250mm in lenght flanged on both ends and fitted to meter, strainer & valve including all necessary, gaskets, bolts, sealants etc. | No. | 2
47.6 | Supply and install a 110mm swing check valve flanged on both ends and fitted to new flanged pipes including all necessary gaskets, bolts, sealants etc. | No. | 1
47.7 | Supply and install a 110mm In-line strainer, flanged on both ends and fitted to new flanged pipes including all necessary gaskets, bolts, sealants etc. | No. | 1
47.8 | Supply and install a 110mm water meter compatible with AMR technology, flanged on both ends and fitted to new-flanged pipes including all necessary gaskets, bolts, sealants etc. | No. | 1
47.9 | Pipes underground to be taped shall be coated with appropriate primer and the tape shall be applied with minimum 15mm lap per spiral | m | 8
47.1 | Supply, install, mount and configure a smart IP68 automatic data logger and meter-reading device and establish connectivity for wireless communication. | No. | 1
47.11 | Register the meter on both the billing server and the new Utility Management System with apprioptiate tagging | No. | 1
47.12 | Create an account and link the meter to the account and apply the appriopriate tariffs | No. | 1
47.13 | Test and commision the installation | No. | 1
CARRIED FORWARD
28
ITEM | DESCRIPTION | UNIT | QUANTITY | RATE R | AMOUNT R
BROUGHT FORWARD
METER No. 48 Installation of New meter including associated components Meter size: 160mm, existing pipe material is u-PVC
48.1 | Proof trench and verify the pipe material, depth and pipe size before procuring any material for the installation. | m3 | 5
48.2 | Cutting off approximately 4.5m of pipe including fitting of flanges on both ends of exposed pipe as per drawings and specifications | m | 4.5
48.3 | Construct a new water meter manhole with overall size 2.66m x 1.66m and varying depths not exceeding 2.53m deep including all necessary additional excavations, risk of collapse, blinding, manhole base, stone bedding, 230mm brickwork, backfilling, concrete cover slab, including breaking openings on both ends for new pipe and cart away of surplus material all in accordance with drawings and specifications. | No. | 1
48.4 | Supply and install 160mm diameter steel pipes each approximately 1.4m in length, flanged on both ends and fitted on either end of manhole to existing flanged asbestos pipes and in new manholes including sealing off ends of manholes, support/thrust blocks, etc., gaskets, bolts, sealants etc. | No. | 2
48.5 | Supply and install 160mm dia. spool pieces approximately 250 mm in lenght flanged on both ends and fitted to meter, strainer & valve including all necessary, gaskets, bolts, sealants etc. | No. | 2
48.6 | Supply and install a 160mm swing check valve flanged on both ends and fitted to new flanged pipes including all necessary gaskets, bolts, sealants etc. | No. | 1
48.7 | Supply and install a 160mm In-line strainer, flanged on both ends and fitted to new flanged pipes including all necessary gaskets, bolts, sealants etc. | No. | 1
48.8 | Supply and install a 160mm water meter compatible with AMR technology, flanged on both ends and fitted to new-flanged pipes including all necessary gaskets, bolts, sealants etc. | No. | 1
48.9 | Pipes underground to be taped shall be coated with appropriate primer and the tape shall be applied with minimum 15mm lap per spiral | m | 8
48.1 | Supply, install, mount and configure a smart IP68 automatic data logger and meter-reading device and establish connectivity for wireless communication. | No. | 1
48.11 | Register the meter on both the billing server and the new Utility Management System with apprioptiate tagging | No. | 1
48.12 | Create an account and link the meter to the account and apply the appriopriate tariffs | No. | 1
48.13 | Test and commision the installation | No. | 1
CARRIED FORWARD
28
ITEM | DESCRIPTION | UNIT | QUANTITY | RATE R | AMOUNT R
| BROUGHT FORWARD |  |  |  | 0
METER No. 50 Installation of New meter including associated components Meter size: 110mm, existing pipe material is u-PVC
49.1 | Proof trench and verify the pipe material, depth and pipe size before procuring any material for the installation. | m3 | 5
49.2 | Cutting off approximately 4.5m of pipe including fitting of flanges on both ends of exposed pipe as per drawings and specifications | m | 4.5
49.3 | Construct a new water meter manhole with overall size 2.66m x 1.66m and varying depths not exceeding 2.53m deep including all necessary additional excavations, risk of collapse, blinding, manhole base, stone bedding, 230mm brickwork, backfilling, concrete cover slab, including breaking openings on both ends for new pipe and cart away of surplus material all in accordance with drawings and specifications. | No. | 1
49.4 | Supply and install 110mm diameter steel pipes each approximately 1.4m in length, flanged on both ends and fitted on either end of manhole to existing flanged asbestos pipes and in new manholes including sealing off ends of manholes, support/thrust blocks, etc., gaskets, bolts, sealants etc. | No. | 2
49.5 | Supply and install 110mm dia. spool pieces approximately 250mm in length flanged on both ends and fitted to meter, strainer & valve including all necessary, gaskets, bolts, sealants etc. | No. | 2
49.6 | Supply and install a 110mm swing check valve flanged on both ends and fitted to new flanged pipes including all necessary gaskets, bolts, sealants etc. | No. | 1
49.7 | Supply and install a 110mm In-line strainer, flanged on both ends and fitted to new flanged pipes including all necessary gaskets, bolts, sealants etc. | No. | 1
49.8 | Supply and install a 110mm water meter compatible with AMR technology, flanged on both ends and fitted to new-flanged pipes including all necessary gaskets, bolts, sealants etc. | No. | 1
49.9 | Pipes underground to be taped shall be coated with appropriate primer and the tape shall be applied with minimum 15mm lap per spiral | m | 8
49.1 | Supply, install, mount and configure a smart IP68 automatic data logger and meter-reading device and establish connectivity for wireless communication. | No. | 1
49.11 | Register the meter on both the billing server and the new Utility Management System with apprioptiate tagging | No. | 1
49.12 | Create an account and link the meter to the account and apply the appriopriate tariffs | No. | 1
49.13 | Test and commision the installation | No. | 1
CARRIED FORWARD
ITEM | DESCRIPTION | UNIT | QUANTITY | RATE R | AMOUNT R
BROUGHT FORWARD
METER No. 51 Installation of New meter including associated components Meter size: 110mm, existing pipe material is u-PVC
50.1 | Proof trench and verify the pipe material, depth and pipe size before procuring any material for the installation. | m3 | 5
50.2 | Cutting off approximately 4.5m of pipe including fitting of flanges on both ends of exposed pipe as per drawings and specifications | m | 4.5
50.3 | Construct a new water meter manhole with overall size 2.66m x 1.66m and varying depths not exceeding 2.53m deep including all necessary additional excavations, risk of collapse, blinding, manhole base, stone bedding, 230mm brickwork, backfilling, concrete cover slab, including breaking openings on both ends for new pipe and cart away of surplus material all in accordance with drawings and specifications. | No. | 1
50.4 | Supply and install 110mm diameter steel pipes each approximately 1.4m in length, flanged on both ends and fitted on either end of manhole to existing flanged asbestos pipes and in new manholes including sealing off ends of manholes, support/thrust blocks, etc., gaskets, bolts, sealants etc. | No. | 2
50.5 | Supply and install 110mm dia. spool pieces approximately 250mm in length flanged on both ends and fitted to meter, strainer & valve including all necessary, gaskets, bolts, sealants etc. | No. | 2
50.6 | Supply and install a 110mm swing check valve flanged on both ends and fitted to new flanged pipes including all necessary gaskets, bolts, sealants etc. | No. | 1
50.7 | Supply and install a 110mm In-line strainer, flanged on both ends and fitted to new flanged pipes including all necessary gaskets, bolts, sealants etc. | No. | 1
50.8 | Supply and install a 110mm water meter compatible with AMR technology, flanged on both ends and fitted to new-flanged pipes including all necessary gaskets, bolts, sealants etc. | No. | 1
50.9 | Pipes underground to be taped shall be coated with appropriate primer and the tape shall be applied with minimum 15mm lap per spiral | m | 8
50.1 | Supply, install, mount and configure a smart IP68 automatic data logger and meter-reading device and establish connectivity for wireless communication. | No. | 1
50.11 | Register the meter on both the billing server and the new Utility Management System with apprioptiate tagging | No. | 1
50.12 | Create an account and link the meter to the account and apply the appriopriate tariffs | No. | 1
50.13 | Test and commision the installation | No. | 1
CARRIED FORWARD TO SUMMARY SLD
ITEM | DESCRIPTION | UNIT | QUANTITY | RATE R | AMOUNT R
SUPPLY AND INSTALLATION OF SMART ELECTRICITY METER READING DEVICES
C | Replacement of energy meters in various locations (Three Phase)
Supply, install, configure, test and commission Smart Electricity Meters for measurement of different electrical parameters listed elsewhere in the document including Active energy (kWh/MWh), Reactive energy (kVArh/MVArh), Apparent energy (kVAh/MVAh) etc.,
1.1 | Decommission and remove the existing Electricity Meters in various locations | No. | 2
Supply, Install, test and commission low-voltage current transformers (CTs) for use with electricity meters on 400V systems, secondary current: 5A, Class 0.5,
1.2 | 100/5A | No. | 3
1.3 | 200/5A | No. | 3
1.4 | 300/5A | No. | 3
1.5 | 400/5A | No. | 3
1.6 | 600/5A | No. | 3
1.7 | 800/5A | No. | 3
1.8 | Supply, install and configure a new smart energy meter with all the necessary comms required (communication module, GSM antenna etc.), | No. | 13
1.9 | Establish connectivity: Link the meters to the billing server and the new Utilities Management System, Create Accounts and apply the tariffs. | No. | 19
2 | Test and commission the installation. | No. | 19
CARRIED FORWARD TO SUMMARY SLD
ITEM | DESCRIPTION | UNIT | QUANTITY | RATE R | AMOUNT R
D | COMMUNICATION
1.1 | Standalone Fibre Network - Design, supply, install and patch 48 pair single mode fibre optic cable (652D) | m | 10000
1.2 | Excavate and backfill where depth is not exceeding 2m deep | m3 | 1800
1.3 | Supply and install 110mm PVC pipe and chamber system for the fibre. | m | 10000
1.4 | Reinstate exsiting surface and make good | m2 | 3000
1.5 | Supply and install patch panels fully populated 48 pair with Lucent Connector (LC) patch leads | No. | 10
1.6 | Supply and install a media converter | No. | 12
1.7 | Supply, install and configure 24 ports managed enterprise network switches including routing and setting up VLANs | No. | 10
1.8 | Supply and install a 9U swing frame cabinet 900mm deep | No. | 10
1.9 | Design and construction of Manholes for fibre | No. | 10
1.1 | Supply, install and setup the severs | No. | 2
1.12 | Splicing of Fibres | No. | 240
1.13 | OTDR Testing (Test and submit line losses) | No. | 240
1.14 | Supply, install, configure and commission a Firewall for LAN, ensure that old and new services going through the Firewall are reinstated. Setup DMZ and position a management workstation within DMZ | Sum | 1
1.15 | Supply and install management workstation desktops and link to TNPA corporate network. Setup rules for management workstation and provide dashboards whilst second LAN on machine connects to Transnet Data Network. Management station needs to be on Transnet domain and have relative Transnet Policies applied to it. | No. | 1
1.16 | Supply and install the latest Microsoft SQL server (permanent license) | No. | 2
CARRIED FORWARD TO SUMMARY
ITEM | DESCRIPTION | UNIT | QUANTITY | RATE R | AMOUNT R
BROUGHT FORWARD
E | PROCUREMENT AND SUPPLY OF SPARES
1.1 | Smart automatic water meter reading devices | No. | 52
1.2 | Smart automatic energy meter reading devices | No. | 19
1.3 | Supply hand held automatic meter reading device (water & energy) | No. | 2
CARRIED FORWARD TO SUMMARY SLD
ITEM | DESCRIPTION | UNIT | QUANTITY | RATE R | AMOUNT R
F | AUTOMATIC METER READING (AMR) SYSTEM AND SOFTWARE INTEGRATION
Metering gateways
1.1 | Supply, installation, configure and integrate the metering gateways onto the LAN and utilities management system for uploading water meter data. Including civil and structural works and all appurtenances | No. | 5
1.2 | New Utilities Management System Development, Programming and Software integration into the billing server, tariff setup, designing billing template and setting up billing accounts on billing server. Configure the server to send an Alert (SMS) to TNPA for abnormalities. Including linking all Port meters to new utilites management system. Provide license package. Develop an API and link it to the back end of IPMS and SAP ERP. | Sum | 1
1.3 | Mapping the meters onto the Geographic Information System (GIS) showing the exact installation point, opening meter reading and the picture of the installation. | Sum | 1
1.4 | Testing and commissioning of the software side both individually and integrated system | Sum | 1
1.5 | AMR Training for End Users | Sum | 1
CARRIED FORWARD TO SUMMARY SLD

## Summary_SLD
PORT OF SALDANHA
| DESCRIPTION | AMOUNT R
A | PRELIMINARIES AND GENERALS
B | SUPPLY AND INSTALLATION OF SMART AUTOMATIC WATER METER READING DEVICES
C | SUPPLY AND INSTALLATION OF SMART AUTOMATIC ENERGY METER READING DEVICES
D | COMMUNICATION
E | PROCUREMENT AND SUPPLY OF SPARES
F | AUTOMATIC METER READING (AMR) SYSTEM AND SOFTWARE INTEGRATION
TOTAL CARRIED FORWARD TO SUMMARY PAGE:

## Settings (hidden)
Project Settings
Tender Amount | 414052032.68
Tender Amount Formula | #REF!
Blank Rate & Amount for Tender | Y
Use Formulas | N
Use Fixed Tender Contingency Amt | N
Contingency Pct | 10%
Contingency Amt | 41405203.27
CPA Provision Method | PctOfNetTenderAmt
CPA Pct | 8%
CPA Amount | 36436578.88
Vat Pct | 15%
Tender Completion Duration | 24
Tender Completion Units | MONTHS